## Equipment
Equipment Available for Buyer Offers - Equipment
Supplier | Tag | Description | Quantity Available | Quantity Sold | Quantity Remaining | Type | Details | Size1 | Size2 | Design Pressure1 PSIG | Design Temp1 °F | Design Pressure2 (Tubes) PSIG | Design Temp (Tubes) °F | Materials of Construction (Shell) | Materials of Construction (Internals/Tubes) | Remarks | Warehouse
BAKER HUGHES | K240 | H2 Recycle Compressor | 1 | 0 | 1 | Compressor |  | 17230 KW @ 360 RPM | K221 Suction = 5598.8 M3/H @ 1.09 BARA K213 Suction = 4256.9 M3/H @ 3.31 BARA K241 Suction = 7360.9 M3/H @ 7.20 BARA Discharge pressure = 59.22 BARA | 65 barg | 60 / -19.9C | [5 empty] | In storage in Baltimore, MD area
Hanwha | K260 | LP/MP Nitrogen Recycle Compressor | 1 | 0 | 1 | Compressor |  | K251 = 6423 Nm3/hr K261 = 70562 Nm3'hr | K251 = 1.07 to 7.11 bara K261 = 6.97 bara - 29.07 bara | K251 = 135. barg K261 = 37 barg | 65 / -19 C | [5 empty] | In storage at Jan Pack, NJ
Powell Electrical | P292 | PDC Bldg for LHY | 1 | 0 | 1 | Electrical | [10 empty] | Stored at AP location in TX City, TX
Siemens | Various | DCS 'Free Issue' items | 1 | 0 | 1 | Electrical | [9 empty] | Partial transfer internally. | In storage at Jan Pack, NJ
INOX India | T260 | Cryogenic Jacketed Tank (LIN Makeup Tank) | 1 | 0 | 1 | Vessel | Net : 53903 Ltrs Gross : 55571 Ltrs | Inner Vessel : ID 2.6 m Outer Vessel : OD 3.116 m | Inner Vessel : 9.6 m tan-tan Outer Vessel : ~12.956 m overall | Inner Vessel : 14.53 bar_g Outer Vessel : F.V. | Inner Vessel : +65 / -196 C Outer Vessel : +65 / -40 C | [5 empty] | In storage at Jan Pack, NJ
iCreate Automation | ICP-001A, 001B, ICP-004A, 004B | DCS Panel/Cabinet Fabrication | 1 | 0 | 1 | Electrical | [10 empty] | In storage at Jan Pack, NJ
Watlow | E889 | Electric Trim Heater | 1 | 0 | 1 | Electrical | [10 empty] | In storage at Jan Pack, NJ

## Relief_Control_Manual_Valves
Equipment Available for Buyer Offers - Relief_Control_Manual_Valves
Supplier | Tag | Quantity Available | Quantity Sold | Quantity Remaining | Type | Size | Flange Rating OR Set Point | Valve Type | Design Temperature | Materials of Construction | Details | Remarks | Warehouse | Detailed Location
Groth Corp. | 231-PSV-2671 | 1 | 1 | 0 | Relief Valve |  |  | Relief Valve | -40 °C to 80 °C. | Body-316SS Internals- 316SS | LP (Cold Box) Relief Valve, Manufacturer: Groth, Model: 2300A03555T0Z | 2300A-02-555-T00 | Jan Pack | Storage at Jan Pak in NJ
Groth Corp. | 231-PSV-2714 | 1 | 1 | 0 | Relief Valve |  |  | Relief Valve | -40 °C to 80 °C. | Body-316SS Internals- 316SS | LP (Cold Box) Relief Valve, Manufacturer: Groth, Model: 2300A02555T0Z | 2300A-02-555-T00 | Jan Pack | Storage at Jan Pak in NJ
Groth Corp. | 231-PSV-2660 | 1 | 1 | 0 | Relief Valve |  |  | Relief Valve | -40 °C to 80 °C. | Body-316SS Internals- 316SS | LP (Cold Box) Relief Valve, Manufacturer: Groth, Model: 2300A02555T0Z | 2300A-02-555-T00 | Jan Pack | Storage at Jan Pak in NJ
Groth Corp. | 231-PSV-2666 | 1 | 1 | 0 | Relief Valve |  |  | Relief Valve | -40 °C to 80 °C. | Body-316SS Internals- 316SS | LP (Cold Box) Relief Valve, Manufacturer: Groth, Model: 2300A02555T0Z | 2300A-02-555-T00 | Jan Pack | Storage at Jan Pak in NJ
Groth Corp. | 231-PSV-4100 | 1 | 1 | 0 | Relief Valve |  |  | Relief Valve | -40 °C to 80 °C. | Body-316SS Internals- 316SS | LP (Cold Box) Relief Valve, Manufacturer: Groth, Model: 2300A02555T0Z | 2300A-02-555-T00 | Jan Pack | Storage at Jan Pak in NJ
Groth Corp. | 231-PSV-4103 | 1 | 1 | 0 | Relief Valve |  |  | Relief Valve | -40 °C to 80 °C. | Body-316SS Internals- 316SS | LP (Cold Box) Relief Valve, Manufacturer: Groth, Model: 2300A02555T0Z | 2300A-02-555-T00 | Jan Pack | Storage at Jan Pak in NJ
Groth Corp. | 231-PSV-3930 | 1 | 1 | 0 | Relief Valve | 200mm x 250mm | 0.206 barg | Relief Valve | -40 °C to 80 °C. | Body-316SS Internals- 316SS | Relief Valve, Manufacturer: Groth, Model: 1261A08555T0Z | 1261A08555T0Z | Jan Pack | Storage at Jan Pak in NJ
Herose | I2191268 | 1 | 0 | 1 | Manual Valve | 3/4" | 300# | Globe Valve |  | See Details | Globe Valve, AP SPECENGMS009, Class 300, Socket Welded End x Female Threaded End, Bolted Bonnet, Handwheel Operator, ASTM A351CF8, Bronze Topworks, Resilient Seat, Process Clean (B) acc. to 4WPISW70002, Inside Screw with Rising Stem, Cryogenic Service |  | Jan Pack | Storage at Jan Pak in NJ
Wm Powell Valve | I59418938 | 18 | 0 | 18 | Manual Valve | 2" | 150# | Check Valve | -254C Cryo H2 | See Details | Swing Check Valve, API 594, Class 150, Beveled End, Bolted Cover, ASTM A351CF3M, API Trim 12, Process Clean (B) acc. to 4WPISW70002, 254C Cryogenic Hydrogen Service |  | Jan Pack | Storage at Jan Pak in NJ
Wm Powell Valve | I59418962 | 1 | 0 | 1 | Manual Valve | 3" | 150# | Check Valve | -254C Cryo H2 | See Details | Swing Check Valve, API 594, Class 150, Beveled End, Bolted Cover, ASTM A351CF3M, API Trim 12, Process Clean (B) acc. to 4WPISW70002, 254C Cryogenic Hydrogen Service |  | Jan Pack | Storage at Jan Pak in NJ
Wm Powell Valve | I59418853 | 2 | 0 | 2 | Manual Valve | 1/2" | 800# | Check Valve | -254C Cryo H2 | See Details | Swing Check Valve, API STD 602, Class 800, Socket Weld End, Bolted Cover, ASTM A182 Grade F 316/F 316L, API Trim 12, Process Clean (B) acc. to 4WPISW70002, 254C Cryogenic Hydrogen Service |  | Jan Pack | Storage at Jan Pak in NJ
Wm Powell Valve | I59418855 | 15 | 0 | 15 | Manual Valve | 1" | 800# | Check Valve | -254C Cryo H2 | See Details | Swing Check Valve, API STD 602, Class 800, Socket Weld End, Bolted Cover, ASTM A182 Grade F 316/F 316L, API Trim 12, Process Clean (B) acc. to 4WPISW70002, 254C Cryogenic Hydrogen Service |  | Jan Pack | Storage at Jan Pak in NJ
Wm Powell Valve | I59418630 | 11 | 0 | 11 | Manual Valve | 1/2" | 800# | Globe Valve | -254C Cryo H2 | See Details | Globe Valve, API STD 602, Class 800, Socket Welded End x Female Threaded End, Bolted Bonnet, Handwheel Operator, ASTM A182 Grade F 316/F 316L, API Trim 12, Process Clean (B) acc. to 4WPISW70002, 254C Cryogenic Hydrogen Service |  | Jan Pack | Storage at Jan Pak in NJ
Wm Powell Valve | I59418631 | 59 | 0 | 59 | Manual Valve | 3/4" | 800# | Globe Valve | -254C Cryo H2 | See Details | Globe Valve, API STD 602, Class 800, Socket Welded End x Female Threaded End, Bolted Bonnet, Handwheel Operator, ASTM A182 Grade F 316/F 316L, API Trim 12, Process Clean (B) acc. to 4WPISW70002, 254C Cryogenic Hydrogen Service |  | Jan Pack | Storage at Jan Pak in NJ
Wm Powell Valve | I59418632 | 4 | 0 | 4 | Manual Valve | 1" | 800# | Globe Valve | -254C Cryo H2 | See Details | Globe Valve, API STD 602, Class 800, Socket Welded End x Female Threaded End, Bolted Bonnet, Handwheel Operator, ASTM A182 Grade F 316/F 316L, API Trim 12, Process Clean (B) acc. to 4WPISW70002, 254C Cryogenic Hydrogen Service |  | Jan Pack | Storage at Jan Pak in NJ
Wm Powell Valve | I59418403 | 26 | 0 | 26 | Manual Valve | 1/2" | 800# | Globe Valve | -254C Cryo H2 | See Details | Globe Valve, API STD 602, Class 800, Socket Weld End, Bolted Bonnet, Handwheel Operator, ASTM A182 Grade F 316/F 316L, API Trim 12, Process Clean (B) acc. to 4WPISW70002, 254C Cryogenic Hydrogen Service |  | Jan Pack | Storage at Jan Pak in NJ
Wm Powell Valve | I59418404 | 10 | 0 | 10 | Manual Valve | 3/4" | 800# | Globe Valve | -254C Cryo H2 | See Details | Globe Valve, API STD 602, Class 800, Socket Weld End, Bolted Bonnet, Handwheel Operator, ASTM A182 Grade F 316/F 316L, API Trim 12, Process Clean (B) acc. to 4WPISW70002, 254C Cryogenic Hydrogen Service |  | Jan Pack | Storage at Jan Pak in NJ
Wm Powell Valve | I59418405 | 20 | 0 | 20 | Manual Valve | 1" | 800# | Globe Valve | -254C Cryo H2 | See Details | Globe Valve, API STD 602, Class 800, Socket Weld End, Bolted Bonnet, Handwheel Operator, ASTM A182 Grade F 316/F 316L, API Trim 12, Process Clean (B) acc. to 4WPISW70002, 254C Cryogenic Hydrogen Service |  | Jan Pack | Storage at Jan Pak in NJ
Wm Powell Valve | I59418751 | 14 | 0 | 14 | Manual Valve | 2" | 600# | Globe Valve | -254C Cryo H2 | See Details | Globe Valve, ASME B16.34, API STD 600 Wall Thickness, Class 150, Beveled End, Bolted Bonnet, Handwheel Operator, ASTM A351CF3M, API Trim 12, Process Clean (B) acc. to 4WPISW70002, 254C Cryogenic Hydrogen Service |  | Jan Pack | Storage at Jan Pak in NJ
Wm Powell Valve | I59418775 | 2 | 0 | 2 | Manual Valve | 3" | 600# | Globe Valve | -254C Cryo H2 | See Details | Globe Valve, ASME B16.34, API STD 600 Wall Thickness, Class 150, Beveled End, Bolted Bonnet, Handwheel Operator, ASTM A351CF3M, API Trim 12, Process Clean (B) acc. to 4WPISW70002, 254C Cryogenic Hydrogen Service |  | Jan Pack | Storage at Jan Pak in NJ
Wm Powell Valve | I59419746 | 1 | 0 | 1 | Manual Valve | 1" | 800# | Globe Valve | -254C Cryo H2 | See Details | Globe Valve, AP SPECENGMS009, Class 800, Socket Welded End x Female Threaded End, Extended Bolted Bonnet, Handwheel Operator, ASTM A182 Grade F 316/F 316L, API Trim 12, Process Clean (B) acc. to 4WPISW70002, 254C Cryogenic Hydrogen Service |  | Jan Pack | Storage at Jan Pak in NJ
Wm Powell Valve | I59418626 | 2 | 0 | 2 | Manual Valve | 1/2" | 800# | Globe Valve | -254C Cryo H2 | See Details | Globe Valve, AP SPECENGMS009, Class 800, Socket Weld End, Extended Bolted Bonnet, Handwheel Operator, ASTM A182 Grade F 316/F 316L, API Trim 12, Process Clean (B) acc. to 4WPISW70002, 254C Cryogenic Hydrogen Service |  | Jan Pack | Storage at Jan Pak in NJ
Wm Powell Valve | I59418628 | 7 | 0 | 7 | Manual Valve | 1" | 800# | Globe Valve | -254C Cryo H2 | See Details | Globe Valve, AP SPECENGMS009, Class 800, Socket Weld End, Extended Bolted Bonnet, Handwheel Operator, ASTM A182 Grade F 316/F 316L, API Trim 12, Process Clean (B) acc. to 4WPISW70002, 254C Cryogenic Hydrogen Service |  | Jan Pack | Storage at Jan Pak in NJ
Bray International | I59418392 | 3 | 3 | 0 | Manual Valve | 10" | 150# | Butterfly Valve | -254C Cryo H2 | See Details | Butterfly Valve, Double Flanged, Triple Offset, API 609 Category B, Class 150, Raisedface flanged end, Manual gear operator, ASTM A351CF8M, 316 SS Disk, SS / Graphite Seal Ring, 316 SS Shaft, Process Clean (B) acc. to 4WPISW70002, Fire safe Per API 607, 254C Cryogenic Hydrogen Service |  | Jan Pack | Storage at Jan Pak in NJ
Bray International | I59418402 | 1 | 1 | 0 | Manual Valve | 8" | 150# | Butterfly Valve | -254C Cryo H2 | See Details | Butterfly Valve, Double Flanged, Triple Offset, API 609 Category B, Class 150, Raisedface flanged end, Manual gear operator, ASTM A351CF8M, 316 SS Disk, SS / Graphite Seal Ring, 316 SS Shaft, Process Clean (B) acc. to 4WPISW70002, Fire safe Per API 607, 254C Cryogenic Hydrogen Service |  | Jan Pack | Storage at Jan Pak in NJ
Neway Valve | I2216801 | 1 | 1 | 0 | Manual Valve | 3" | 300# | Gate Valve |  | See Details | Gate Valve, Flexible Wedge, AP SPECENGMS009, Class 300, Beveled End, Extended Bolted Bonnet, Handwheel Operator, ASTM A351CF3M, Resilient Seat, Process Clean (B) acc. to 4WPISW70002, Cryogenic Service |  | Jan Pack | Storage at Jan Pak in NJ
Neway Valve | I2191179 | 1 | 0 | 1 | Manual Valve | 2" | 300# | Globe Valve |  | See Details | Globe Valve, AP SPECENGMS009, Class 300, Beveled End, Extended Bolted Bonnet, Handwheel Operator, ASTM A351CF3M, Resilient Seat, Process Clean (B) acc. to 4WPISW70002, Cryogenic Service |  | Jan Pack | Storage at Jan Pak in NJ
Bray International | I63362457 | 1 | 1 | 0 | Manual Valve | 10" | 300# | Butterfly Valve |  | See Details | Butterfly Valve, Lugged, API 609 Category B, Class 300, Raisedface thrubolted end with threaded bolt holes, Manual gear operator, ASTM A352 Grade LCB (UNS J03003), Stainless Steel Type 304 or 316 Disk, Metal Seat, Stainless Steel Type 174 PH Shaft, Process Clean (B) acc. to 4WPISW70002 |  | Jan Pack | Storage at Jan Pak in NJ
Bray International | I63362459 | 2 | 2 | 0 | Manual Valve | 14" | 300# | Butterfly Valve |  | See Details | Butterfly Valve, Lugged, API 609 Category B, Class 300, Raisedface thrubolted end with threaded bolt holes, Manual gear operator, ASTM A352 Grade LCB (UNS J03003), Stainless Steel Type 304 or 316 Disk, Metal Seat, Stainless Steel Type 174 PH Shaft, Process Clean (B) acc. to 4WPISW70002 |  | Jan Pack | Storage at Jan Pak in NJ
Bray International | I39ECQP | 1 | 1 | 0 | Manual Valve | 8" | 300# | Butterfly Valve |  | See Details | Butterfly Valve, Lugged, API 609 Category B, Class 300, Raisedface thrubolted end with threaded bolt holes, Manual gear operator, ASTM A352 Grade LCB (UNS J03003), Stainless Steel Type 304 or 316 Disk, Metal Seat, Stainless Steel Type 174 PH Shaft, Process Clean (B) acc. to 4WPISW70002 |  | Jan Pack | Storage at Jan Pak in NJ
Bray International | I399G5H | 2 | 2 | 0 | Manual Valve | 12" | 150# | Butterfly Valve |  | See Details | Butterfly Valve, Wafer Type, API 609 Category B, Class 150, Raisedface thrubolted end without bolt holes, Manual gear operator, ASTM A352 Grade LCB (UNS J03003), Stainless Steel Type 304 or 316 Disk, RPTFE Seat, Stainless Steel Type 174 PH Shaft, Process Clean (B) acc. to 4WPISW70002 |  | Jan Pack | Storage at Jan Pak in NJ
Bray International | I399G5M | 2 | 2 | 0 | Manual Valve | 18" | 150# | Butterfly Valve |  | See Details | Butterfly Valve, Wafer Type, API 609 Category B, Class 150, Raisedface thrubolted end without bolt holes, Manual gear operator, ASTM A352 Grade LCB (UNS J03003), Stainless Steel Type 304 or 316 Disk, RPTFE Seat, Stainless Steel Type 174 PH Shaft, Process Clean (B) acc. to 4WPISW70002 |  | Jan Pack | Storage at Jan Pak in NJ
Bray International | I2143529 | 1 | 1 | 0 | Manual Valve | 20" | 150# | Butterfly Valve |  | See Details | Butterfly Valve, Wafer Type, API 609 Category B, Class 150, Raisedface thrubolted end without bolt holes, Manual gear operator, ASTM A351CF8M, 316 SS Disk, RPTFE Seat, Stainless Steel Type 174 PH Shaft, Process Clean (B) acc. to 4WPISW70002 |  | Jan Pack | Storage at Jan Pak in NJ
Bray International | I32NB08 | 1 | 1 | 0 | Manual Valve | 8" | 600# | Butterfly Valve |  | See Details | Butterfly Valve, Wafer Type, API 609 Category B, Class 600, Raisedface thrubolted end without bolt holes, Manual gear operator, ASTM A352 Grade LCB (UNS J03003), Stainless Steel Type 304 or 316 Disk, RPTFE Seat, Stainless Steel Type 174 PH Shaft, Process Clean (B) acc. to 4WPISW70002 |  | Jan Pack | Storage at Jan Pak in NJ
Ives Equip | I78249239 | 1 | 0 | 1 | Manual Valve | 3/4" | 600# | Ball Valve | -254C Cryo H2 | See Details | Ball Valve, ASME B16.34, Class 600, Plain End, Three Piece Floating Ball, Lever Operator, ASTM A182 Grade F 316/F 316L, AISI 316 SS Trim, Metal Metal Seat, Process Clean (B) acc. to 4WPISW70002, 100mm Long Stainless Steel Pipe Stub Inlet, 254C Cryogenic Hydrogen Service |  | Jan Pack | Storage at Jan Pak in NJ
Ives Equip | I78249240 | 1 | 0 | 1 | Manual Valve | 1" | 600# | Ball Valve | -254C Cryo H2 | See Details | Ball Valve, ASME B16.34, Class 600, Plain End, Three Piece Floating Ball, Lever Operator, ASTM A182 Grade F 316/F 316L, AISI 316 SS Trim, Metal Metal Seat, Process Clean (B) acc. to 4WPISW70002, 100mm Long Stainless Steel Pipe Stub Inlet, 254C Cryogenic Hydrogen Service |  | Jan Pack | Storage at Jan Pak in NJ
Ives Equip | I78249238 | 1 | 0 | 1 | Manual Valve | 1/2" | 600# | Ball Valve | -254C Cryo H2 | See Details | Ball Valve, ASME B16.34, Class 600, Plain End, Three Piece Floating Ball, Lever Operator, ASTM A182 Grade F 316/F 316L, AISI 316 SS Trim, Metal Metal Seat, Process Clean (B) acc. to 4WPISW70002, 100mm Long Stainless Steel Pipe Stub Inlet, 254C Cryogenic Hydrogen Service |  | Jan Pack | Storage at Jan Pak in NJ
Ives Equip | I78249249 | 2 | 0 | 2 | Manual Valve | 1-1/2" | 600# | Ultra Cryo Ball - H2 | -254C Cryo H2 | See Details | Ball Valve, ASME B16.34, Class 600, Plain End, Three Piece Floating Ball, Extended Bonnet, Lever Operator, ASTM A182 Grade F 316/F 316L, AISI 316 SS Trim, Metal Metal Seat, Process Clean (B) acc. to 4WPISW70002, 100mm Long Stainless Steel Pipe Stub Inlet, 254C Cryogenic Hydrogen Service |  | Jan Pack | Storage at Jan Pak in NJ
Advanced Valves | I2140320 | 1 | 0 | 1 | Manual Valve | 6" | 150# | Dual Plate Check |  | See Details | Dual Plate Check Valve, API 594, Class 150, Raisedface thrubolted end without bolt holes, Wafer, ASTM A216WCB, Viton Seat, Inconel X750 Spring, Process Clean (B) acc. to 4WPISW70002 |  | Jan Pack | Storage at Jan Pak in NJ
Advanced Valves | I399FQW | 3 | 0 | 3 | Manual Valve | 3" | 150# | Dual Plate Check |  | See Details | Dual Plate Check Valve, API 594, Class 150, Raisedface thrubolted end without bolt holes, Wafer, ASTM A352 Grade LCB (UNS J03003), API Trim 12, Inconel X750 Spring, Process Clean (B) acc. to 4WPISW70002 |  | Jan Pack | Storage at Jan Pak in NJ
Advanced Valves | I2140359 | 2 | 0 | 2 | Manual Valve | 2" | 150# | Dual Plate Check |  | See Details | Dual Plate Check Valve, API 594, Class 150, Raisedface thrubolted end without bolt holes, Wafer, ASTM A351CF8M, API Trim 12, Process Clean (B) acc. to 4WPISW70002 |  | Jan Pack | Storage at Jan Pak in NJ
Advanced Valves | I2140416 | 2 | 0 | 2 | Manual Valve | 14" | 300# | Dual Plate Check |  | See Details | Dual Plate Check Valve, API 594, Class 300, Raisedface thrubolted end without bolt holes, Wafer, ASTM A216WCB, Viton Seat, Inconel X750 Spring, Process Clean (B) acc. to 4WPISW70002 |  | Jan Pack | Storage at Jan Pak in NJ
Advanced Valves | I31Z4E0 | 1 | 0 | 1 | Manual Valve | 2" | 300# | Dual Plate Check |  | See Details | Dual Plate Check Valve, API 594, Class 300, Raisedface thrubolted end without bolt holes, Wafer, ASTM A352 Grade LCB (UNS J03003), API Trim 12, Process Clean (B) acc. to 4WPISW70002 |  | Jan Pack | Storage at Jan Pak in NJ
Advanced Valves | I2140457 | 1 | 0 | 1 | Manual Valve | 6" | 300# | Dual Plate Check |  | See Details | Dual Plate Check Valve, API 594, Class 300, Raisedface thrubolted end without bolt holes, Wafer, ASTM A351CF8M, API Trim 12, Process Clean (B) acc. to 4WPISW70002 |  | Jan Pack | Storage at Jan Pak in NJ
Advanced Valves | I32NAJ9 | 2 | 0 | 2 | Manual Valve | 8" | 600# | Dual Plate Check |  | See Details | Dual Plate Check Valve, API 594, Class 600, Raisedface thrubolted end without bolt holes, Wafer, ASTM A352 Grade LCB (UNS J03003), API Trim 8, Inconel X750 Spring, Process Clean (B) acc. to 4WPISW70002 |  | Jan Pack | Storage at Jan Pak in NJ
Advanced Valves | I32NAJN | 1 | 0 | 1 | Manual Valve | 10" | 600# | Dual Plate Check |  | See Details | Dual Plate Check Valve, API 594, Class 600, Raisedface thrubolted end without bolt holes, Wafer, ASTM A352 Grade LCB (UNS J03003), API Trim 8, Inconel X750 Spring, Process Clean (B) acc. to 4WPISW70002 |  | Jan Pack | Storage at Jan Pak in NJ
Advanced Valves | I2140555 | 1 | 0 | 1 | Manual Valve | 8" | 600# | Dual Plate Check |  | See Details | Dual Plate Check Valve, API 594, Class 600, Raisedface thrubolted end without bolt holes, Wafer, ASTM A351CF8M, API Trim 12, Process Clean (B) acc. to 4WPISW70002 |  | Jan Pack | Storage at Jan Pak in NJ
Generant | 231-PSV-3907 | 1 | 1 | 0 | Relief Valve | 1/4" x 1/2" (0.321in orifice) | 12 barg | Relief Valve | -254 °C to 65 °C | Body & Bonnet-316 Stainless Steel Seat & Rings- PCTFE seat Spring-Stainless Steel | Thermal Relief Valve, Manufacturer: Generant, Model: CRV84K174, Spec No.: LHY35PCEDS200194, Spec Rev.: 1 | CRV8-4-K-174 | Jan Pack | Storage at Jan Pak in NJ
Generant | 231-PSV-3909 | 1 | 1 | 0 | Relief Valve | 1/4" x 1/2" (0.321in orifice) | 12 barg | Relief Valve | -254 °C to 65 °C | Body & Bonnet-316 Stainless Steel Seat & Rings- PCTFE seat Spring-Stainless Steel | Thermal Relief Valve, Manufacturer: Generant, Model: CRV84K174, Spec No.: LHY35PCEDS200194, Spec Rev.: 1 | CRV8-4-K-174 | Jan Pack | Storage at Jan Pak in NJ
Generant | 231-PSV-8612 | 1 | 1 | 0 | Relief Valve | 1/4" x 1/2" (0.321in orifice) | 12 barg | Relief Valve | -254 °C to 65 °C | Body & Bonnet-316 Stainless Steel Seat & Rings- PCTFE seat Spring-Stainless Steel | Thermal Relief Valve, Manufacturer: Generant, Model: CRV84K174, Spec No.: LHY35PCEDS200194, Spec Rev.: 1 | CRV8-4-K-174 | Jan Pack | Storage at Jan Pak in NJ
Generant | 231-PSV-8800A | 1 | 1 | 0 | Relief Valve | 1/4" x 1/2" (0.321in orifice) | 10 barg | Relief Valve | -254 °C to +65 °C | Body-316 Stainless Steel Seat and Rings-PCTFE Seat Spring-Stainless Steel | Thermal Relief Valve, Manufacturer: Generant, Model: CRV84K145, Spec No.: LHY35PCEDS200087, Spec Rev.: 1 | CRV8-4-K-145 | Jan Pack | Storage at Jan Pak in NJ
Generant | 231-PSV-8800B | 1 | 1 | 0 | Relief Valve | 1/4" x 1/2" (0.321in orifice) | 10 barg | Relief Valve | -254 °C to +65 °C | Body-316 Stainless Steel Seat and Rings-PCTFE Seat Spring-Stainless Steel | Thermal Relief Valve, Manufacturer: Generant, Model: CRV84K145, Spec No.: LHY35PCEDS200087, Spec Rev.: 1 | CRV8-4-K-145 | Jan Pack | Storage at Jan Pak in NJ
Generant | 231-PSV-8800C | 1 | 1 | 0 | Relief Valve | 1/4" x 1/2" (0.321in orifice) | 10 barg | Relief Valve | -254 °C to +65 °C | Body-316 Stainless Steel Seat and Rings-PCTFE Seat Spring-Stainless Steel | Thermal Relief Valve, Manufacturer: Generant, Model: CRV84K145, Spec No.: LHY35PCEDS200087, Spec Rev.: 1 | CRV8-4-K-145 | Jan Pack | Storage at Jan Pak in NJ
Generant | 231-PSV-8800D | 1 | 1 | 0 | Relief Valve | 1/4" x 1/2" (0.321in orifice) | 10 barg | Relief Valve | -254 °C to +65 °C | Body-316 Stainless Steel Seat and Rings-PCTFE Seat Spring-Stainless Steel | Thermal Relief Valve, Manufacturer: Generant, Model: CRV84K145, Spec No.: LHY35PCEDS200087, Spec Rev.: 1 | CRV8-4-K-145 | Jan Pack | Storage at Jan Pak in NJ
Generant | 231-PSV-8812A | 1 | 1 | 0 | Relief Valve | 1/4" x 1/2" (0.321in orifice) | 3.5 barg | Relief Valve | -254 °C to +65 °C | Body-316 Stainless Steel Seat and Rings-PCTFE Seat Spring-Stainless Steel | Thermal Relief Valve, Manufacturer: Generant, Model: CRV84K50, Spec No.: LHY35PCEDS200087, Spec Rev.: 1 | CRV8-4-K-50 | Jan Pack | Storage at Jan Pak in NJ
Generant | 231-PSV-8812B | 1 | 1 | 0 | Relief Valve | 1/4" x 1/2" (0.321in orifice) | 3.5 barg | Relief Valve | -254 °C to +65 °C | Body-316 Stainless Steel Seat and Rings-PCTFE Seat Spring-Stainless Steel | Thermal Relief Valve, Manufacturer: Generant, Model: CRV84K50, Spec No.: LHY35PCEDS200087, Spec Rev.: 1 | CRV8-4-K-50 | Jan Pack | Storage at Jan Pak in NJ
Generant | 231-PSV-8812C | 1 | 1 | 0 | Relief Valve | 1/4" x 1/2" (0.321in orifice) | 3.5 barg | Relief Valve | -254 °C to +65 °C | Body-316 Stainless Steel Seat and Rings-PCTFE Seat Spring-Stainless Steel | Thermal Relief Valve, Manufacturer: Generant, Model: CRV84K50, Spec No.: LHY35PCEDS200087, Spec Rev.: 1 | CRV8-4-K-50 | Jan Pack | Storage at Jan Pak in NJ
Generant | 231-PSV-8812D | 1 | 1 | 0 | Relief Valve | 1/4" x 1/2" (0.321in orifice) | 3.5 barg | Relief Valve | -254 °C to +65 °C | Body-316 Stainless Steel Seat and Rings-PCTFE Seat Spring-Stainless Steel | Thermal Relief Valve, Manufacturer: Generant, Model: CRV84K50, Spec No.: LHY35PCEDS200087, Spec Rev.: 1 | CRV8-4-K-50 | Jan Pack | Storage at Jan Pak in NJ
Generant | 231-PSV-8824 | 1 | 1 | 0 | Relief Valve | 1/4" x 1/2" (0.321in orifice) | 12 barg | Relief Valve | -254 °C to 65 °C | Body & Bonnet-316 Stainless Steel Seat & Rings- PCTFE seat Spring-Stainless Steel | Thermal Relief Valve, Manufacturer: Generant, Model: CRV84K174, Spec No.: LHY35PCEDS200194, Spec Rev.: 1 | CRV8-4-K-174 | Jan Pack | Storage at Jan Pak in NJ
Generant | 231-PSV-8825A | 1 | 1 | 0 | Relief Valve | 1/4" x 1/2" (0.321in orifice) | 12 barg | Relief Valve | -254 °C to +65 °C | Body-316 Stainless Steel Seat and Rings-PCTFE Seat Spring-Stainless Steel | Thermal Relief Valve, Manufacturer: Generant, Model: CRV84K174, Spec No.: LHY35PCEDS200087, Spec Rev.: 1 | CRV8-4-K-174 | Jan Pack | Storage at Jan Pak in NJ
Generant | 231-PSV-8825B | 1 | 1 | 0 | Relief Valve | 1/4" x 1/2" (0.321in orifice) | 12 barg | Relief Valve | -254 °C to +65 °C | Body-316 Stainless Steel Seat and Rings-PCTFE Seat Spring-Stainless Steel | Thermal Relief Valve, Manufacturer: Generant, Model: CRV84K174, Spec No.: LHY35PCEDS200087, Spec Rev.: 1 | CRV8-4-K-174 | Jan Pack | Storage at Jan Pak in NJ
Generant | 231-PSV-8825C | 1 | 1 | 0 | Relief Valve | 1/4" x 1/2" (0.321in orifice) | 12 barg | Relief Valve | -254 °C to +65 °C | Body-316 Stainless Steel Seat and Rings-PCTFE Seat Spring-Stainless Steel | Thermal Relief Valve, Manufacturer: Generant, Model: CRV84K174, Spec No.: LHY35PCEDS200087, Spec Rev.: 1 | CRV8-4-K-174 | Jan Pack | Storage at Jan Pak in NJ
Generant | 231-PSV-8825D | 1 | 1 | 0 | Relief Valve | 1/4" x 1/2" (0.321in orifice) | 12 barg | Relief Valve | -254 °C to +65 °C | Body-316 Stainless Steel Seat and Rings-PCTFE Seat Spring-Stainless Steel | Thermal Relief Valve, Manufacturer: Generant, Model: CRV84K174, Spec No.: LHY35PCEDS200087, Spec Rev.: 1 | CRV8-4-K-174 | Jan Pack | Storage at Jan Pak in NJ
Generant | 231-PSV-8826 | 1 | 1 | 0 | Relief Valve | 1/4" x 1/2" (0.321in orifice) | 13.5 barg | Relief Valve | -254 °C to 65 °C | Body & Bonnet-316 Stainless Steel Seat & Rings- PCTFE seat Spring-Stainless Steel | Thermal Relief Valve, Manufacturer: Generant, Model: CRV84K196, Spec No.: LHY35PCEDS200194, Spec Rev.: 1 | CRV8-4-K-196 | Jan Pack | Storage at Jan Pak in NJ
Generant | 231-PSV-8831 | 1 | 1 | 0 | Relief Valve | 1/4" x 1/2" (0.321in orifice) | 3.5 barg | Relief Valve | -254 °C to +65 °C | Body-316 Stainless Steel Seat and Rings-PCTFE Seat Spring-Stainless Steel | Thermal Relief Valve, Manufacturer: Generant, Model: CRV84K50, Spec No.: LHY35PCEDS200087, Spec Rev.: 1 | CRV8-4-K-50 | Jan Pack | Storage at Jan Pak in NJ
Generant | 231-PSV-8834 | 1 | 1 | 0 | Relief Valve | 1/4" x 1/2" (0.321in orifice) | 12 barg | Relief Valve | -254 °C to 65 °C | Body & Bonnet-316 Stainless Steel Seat & Rings- PCTFE seat Spring-Stainless Steel | Thermal Relief Valve, Manufacturer: Generant, Model: CRV84K174, Spec No.: LHY35PCEDS200194, Spec Rev.: 1 | CRV8-4-K-174 | Jan Pack | Storage at Jan Pak in NJ
Generant | 231-PSV-8836 | 1 | 1 | 0 | Relief Valve | 1/4" x 1/2" (0.321in orifice) | 12 barg | Relief Valve | -254 °C to 65 °C | Body & Bonnet-316 Stainless Steel Seat & Rings- PCTFE seat Spring-Stainless Steel | Thermal Relief Valve, Manufacturer: Generant, Model: CRV84K174, Spec No.: LHY35PCEDS200194, Spec Rev.: 1 | CRV8-4-K-174 | Jan Pack | Storage at Jan Pak in NJ
Generant | 231-PSV-8837 | 1 | 1 | 0 | Relief Valve | 1/4" x 1/2" (0.321in orifice) | 10 barg | Relief Valve | -254 °C to +65 °C | Body-316 Stainless Steel Seat and Rings-PCTFE Seat Spring-Stainless Steel | Thermal Relief Valve, Manufacturer: Generant, Model: CRV84K145, Spec No.: LHY35PCEDS200087, Spec Rev.: 1 | CRV8-4-K-145 | Jan Pack | Storage at Jan Pak in NJ
Generant | 231-PSV-8838 | 1 | 1 | 0 | Relief Valve | 1/4" x 1/2" (0.321in orifice) | 10 barg | Relief Valve | -254 °C to +65 °C | Body-316 Stainless Steel Seat and Rings-PCTFE Seat Spring-Stainless Steel | Thermal Relief Valve, Manufacturer: Generant, Model: CRV84K145, Spec No.: LHY35PCEDS200087, Spec Rev.: 1 | CRV8-4-K-145 | Jan Pack | Storage at Jan Pak in NJ
Generant | 231-PSV-8839 | 1 | 1 | 0 | Relief Valve | 1/4" x 1/2" (0.321in orifice) | 10 barg | Relief Valve | -254 °C to 65 °C | Body & Bonnet-316 Stainless Steel Seat & Rings- PCTFE seat Spring-Stainless Steel | Thermal Relief Valve, Manufacturer: Generant, Model: CRV84K145, Spec No.: LHY35PCEDS200194, Spec Rev.: 1 | CRV8-4-K-145 | Jan Pack | Storage at Jan Pak in NJ
Generant | 231-PSV-8841 | 1 | 1 | 0 | Relief Valve | 1/4" x 1/2" (0.321in orifice) | 10 barg | Relief Valve | -254 °C to +65 °C | Body-316 Stainless Steel Seat and Rings-PCTFE Seat Spring-Stainless Steel | Thermal Relief Valve, Manufacturer: Generant, Model: CRV84K145, Spec No.: LHY35PCEDS200087, Spec Rev.: 1 | CRV8-4-K-145 | Jan Pack | Storage at Jan Pak in NJ
Generant | 231-PSV-8844 | 1 | 1 | 0 | Relief Valve | 1/4" x 1/2" (0.321in orifice) | 12 barg | Relief Valve | -254 °C to 65 °C | Body & Bonnet-316 Stainless Steel Seat & Rings- PCTFE seat Spring-Stainless Steel | Thermal Relief Valve, Manufacturer: Generant, Model: CRV84K174, Spec No.: LHY35PCEDS200194, Spec Rev.: 1 | CRV8-4-K-174 | Jan Pack | Storage at Jan Pak in NJ
Generant | 231-PSV-8846D | 1 | 1 | 0 | Relief Valve | 1/4" x 1/2" (0.321in orifice) | 10 barg | Relief Valve | -254 °C to +65 °C | Body-316 Stainless Steel Seat and Rings-PCTFE Seat Spring-Stainless Steel | Thermal Relief Valve, Manufacturer: Generant, Model: CRV84K145, Spec No.: LHY35PCEDS200087, Spec Rev.: 1 | CRV8-4-K-145 | Jan Pack | Storage at Jan Pak in NJ
Generant | 231-PSV-8847 | 1 | 1 | 0 | Relief Valve | 1/4" x 1/2" (0.321in orifice) | 12 barg | Relief Valve | -254 °C to 65 °C | Body & Bonnet-316 Stainless Steel Seat & Rings- PCTFE seat Spring-Stainless Steel | Thermal Relief Valve, Manufacturer: Generant, Model: CRV84K174, Spec No.: LHY35PCEDS200194, Spec Rev.: 1 | CRV8-4-K-174 | Jan Pack | Storage at Jan Pak in NJ
Generant | 231-PSV-8849 | 1 | 1 | 0 | Relief Valve | 1/4" x 1/2" (0.321in orifice) | 3.5 barg | Relief Valve | -254 °C to 65 °C | Body & Bonnet-316 Stainless Steel Seat & Rings- PCTFE seat Spring-Stainless Steel | Thermal Relief Valve, Manufacturer: Generant, Model: CRV84K50, Spec No.: LHY35PCEDS200194, Spec Rev.: 1 | CRV8-4-K-50 | Jan Pack | Storage at Jan Pak in NJ
Neway Valve | I3MZX2A | 1 | 0 | 1 | Manual Valve | 6" | 150# | Check Valve |  | See Details | Swing Check Valve, API 594, Class 150, Beveled End, Bolted Cover, ASTM A352 Grade LCB (UNS J03003), API Trim 12, Process Clean (B) acc. to 4WPISW70002, Hydrogen Service |  | Jan Pack | Storage at Jan Pak in NJ
Neway Valve | I2142725 | 2 | 0 | 2 | Manual Valve | 1" | 800# | Check Valve |  | See Details | Swing Check Valve, API STD 602, Class 800, Socket Weld End, Bolted Cover, ASTM A105N, API Trim 8, Process Clean (B) acc. to 4WPISW70002 |  | Jan Pack | Storage at Jan Pak in NJ
Neway Valve | I3MZWP8 | 2 | 0 | 2 | Manual Valve | 1" | 800# | Check Valve |  | See Details | Swing Check Valve, API STD 602, Class 800, Socket Weld End, Bolted Cover, ASTM A350 Grade LF2 Class 1, API Trim 12, Process Clean (B) acc. to 4WPISW70002, Hydrogen Service |  | Jan Pack | Storage at Jan Pak in NJ
Neway Valve | I3MZWP9 | 1 | 0 | 1 | Manual Valve | 1-1/2" | 800# | Check Valve |  | See Details | Swing Check Valve, API STD 602, Class 800, Socket Weld End, Bolted Cover, ASTM A350 Grade LF2 Class 1, API Trim 12, Process Clean (B) acc. to 4WPISW70002, Hydrogen Service |  | Jan Pack | Storage at Jan Pak in NJ
Neway Valve | I68572775 | 10 | 0 | 10 | Manual Valve | 1" | 800# | Check Valve |  | See Details | Swing Check Valve, API STD 602, Class 800, Socket Weld End, Bolted Cover, ASTM A350 Grade LF2 Class 1, API Trim 12, Process Clean (B) acc. to 4WPISW70002 |  | Jan Pack | Storage at Jan Pak in NJ
Neway Valve | I36376338 | 11 | 0 | 11 | Manual Valve | 1" | 800# | Check Valve |  | See Details | Swing Check Valve, API STD 602, Class 800, Socket Weld End, Bolted Cover, ASTM A350 Grade LF2 Class 1, API Trim 12, Standard Clean (SC) acc. to 4WPISW70001 |  | Jan Pack | Storage at Jan Pak in NJ
Neway Valve | I2212205 | 2 | 0 | 2 | Manual Valve | 3/4" | 800# | Gate Valve |  | See Details | Gate Valve, Solid Wedge, API 602, Class 800, Socket Welded End x Female Threaded End, Bolted Bonnet, Handwheel Operator, ASTM A105N, API Trim 8, Process Clean (B) acc. to 4WPISW70002 |  | Jan Pack | Storage at Jan Pak in NJ
Neway Valve | I39920985 | 2 | 0 | 2 | Manual Valve | 3/4" | 800# | Gate Valve |  | See Details | Gate Valve, Solid Wedge, API 602, Class 800, Socket Welded End x Female Threaded End, Bolted Bonnet, Handwheel Operator, ASTM A105N, API Trim 12, Process Clean (B) acc. to 4WPISW70002, Hydrogen Service |  | Jan Pack | Storage at Jan Pak in NJ
Neway Valve | I3MZWET | 2 | 0 | 2 | Manual Valve | 3/4" | 800# | Gate Valve |  | See Details | Gate Valve, Solid Wedge, API 602, Class 800, Socket Welded End x Female Threaded End, Bolted Bonnet, Handwheel Operator, ASTM A350 Grade LF2 Class 1, API Trim 12, Process Clean (B) acc. to 4WPISW70002, Hydrogen Service |  | Jan Pack | Storage at Jan Pak in NJ
Neway Valve | I68572544 | 12 | 0 | 12 | Manual Valve | 3/4" | 800# | Gate Valve |  | See Details | Gate Valve, Solid Wedge, API 602, Class 800, Socket Welded End x Female Threaded End, Bolted Bonnet, Handwheel Operator, ASTM A350 Grade LF2 Class 1, API Trim 12, Process Clean (B) acc. to 4WPISW70002 |  | Jan Pack | Storage at Jan Pak in NJ
Neway Valve | I3MZX3F | 2 | 0 | 2 | Manual Valve | 8" | 150# | Check Valve |  | See Details | Swing Check Valve, API 594, Class 150, Beveled End, Bolted Cover, ASTM A352 Grade LCB (UNS J03003), API Trim 12, Process Clean (B) acc. to 4WPISW70002, Hydrogen Service |  | Jan Pack | Storage at Jan Pak in NJ
Neway Valve | I36376113 | 9 | 0 | 9 | Manual Valve | 3/4" | 800# | Gate Valve |  | See Details | Gate Valve, Solid Wedge, API 602, Class 800, Socket Welded End x Female Threaded End, Bolted Bonnet, Handwheel Operator, ASTM A350 Grade LF2 Class 1, API Trim 12, Standard Clean (SC) acc. to 4WPISW70001 |  | Jan Pack | Storage at Jan Pak in NJ
Neway Valve | I36376114 | 9 | 0 | 9 | Manual Valve | 1" | 800# | Gate Valve |  | See Details | Gate Valve, Solid Wedge, API 602, Class 800, Socket Welded End x Female Threaded End, Bolted Bonnet, Handwheel Operator, ASTM A350 Grade LF2 Class 1, API Trim 12, Standard Clean (SC) acc. to 4WPISW70001 |  | Jan Pack | Storage at Jan Pak in NJ
Neway Valve | I2212244 | 4 | 0 | 4 | Manual Valve | 1" | 800# | Gate Valve |  | See Details | Gate Valve, Solid Wedge, API 602, Class 800, Socket Weld End, Bolted Bonnet, Handwheel Operator, ASTM A105N, API Trim 8, Process Clean (B) acc. to 4WPISW70002 |  | Jan Pack | Storage at Jan Pak in NJ
Neway Valve | I39920641 | 2 | 0 | 2 | Manual Valve | 1" | 800# | Gate Valve |  | See Details | Gate Valve, Solid Wedge, API 602, Class 800, Socket Weld End, Bolted Bonnet, Handwheel Operator, ASTM A105N, API Trim 12, Process Clean (B) acc. to 4WPISW70002, Hydrogen Service |  | Jan Pack | Storage at Jan Pak in NJ
Neway Valve | I3MZW0Y | 1 | 0 | 1 | Manual Valve | 1" | 800# | Gate Valve |  | See Details | Gate Valve, Solid Wedge, API 602, Class 800, Socket Weld End, Bolted Bonnet, Handwheel Operator, ASTM A350 Grade LF2 Class 1, API Trim 12, Process Clean (B) acc. to 4WPISW70002, Hydrogen Service |  | Jan Pack | Storage at Jan Pak in NJ
Neway Valve | I68572106 | 2 | 0 | 2 | Manual Valve | 3/4" | 800# | Gate Valve |  | See Details | Gate Valve, Solid Wedge, API 602, Class 800, Socket Weld End, Bolted Bonnet, Handwheel Operator, ASTM A350 Grade LF2 Class 1, API Trim 12, Process Clean (B) acc. to 4WPISW70002 |  | Jan Pack | Storage at Jan Pak in NJ
Neway Valve | I68572107 | 8 | 0 | 8 | Manual Valve | 1" | 800# | Gate Valve |  | See Details | Gate Valve, Solid Wedge, API 602, Class 800, Socket Weld End, Bolted Bonnet, Handwheel Operator, ASTM A350 Grade LF2 Class 1, API Trim 12, Process Clean (B) acc. to 4WPISW70002 |  | Jan Pack | Storage at Jan Pak in NJ
Neway Valve | I34800548 | 4 | 0 | 4 | Manual Valve | 1/2" | 800# | Gate Valve |  | See Details | Gate Valve, Solid Wedge, API 602, Class 800, Socket Weld End, Bolted Bonnet, Handwheel Operator, ASTM A350 Grade LF2 Class 1, API Trim 12, Standard Clean (SC) acc. to 4WPISW70001 |  | Jan Pack | Storage at Jan Pak in NJ
Neway Valve | I39956556 | 1 | 0 | 1 | Manual Valve | 10" | 150# | Gate Valve |  | See Details | Gate Valve, Flexible Wedge, API 600, Class 150, Beveled End, Bolted Bonnet, Handwheel Operator, ASTM A216WCB, API Trim 12, Process Clean (B) acc. to 4WPISW70002, Hydrogen Service |  | Jan Pack | Storage at Jan Pak in NJ
Neway Valve | I3N0HCG | 1 | 0 | 1 | Manual Valve | 6" | 300# | Check Valve |  | See Details | Swing Check Valve, API 594, Class 300, Beveled End, Bolted Cover, ASTM A352 Grade LCB (UNS J03003), API Trim 12, Process Clean (B) acc. to 4WPISW70002, Hydrogen Service |  | Jan Pack | Storage at Jan Pak in NJ
Neway Valve | I39956665 | 2 | 0 | 2 | Manual Valve | 4" | 150# | Gate Valve |  | See Details | Gate Valve, Flexible Wedge, API 600, Class 150, Beveled End, Bolted Bonnet, Handwheel Operator, ASTM A216WCB, API Trim 12, Process Clean (B) acc. to 4WPISW70002, Hydrogen Service |  | Jan Pack | Storage at Jan Pak in NJ
Neway Valve | I39956699 | 3 | 0 | 3 | Manual Valve | 6" | 150# | Gate Valve |  | See Details | Gate Valve, Flexible Wedge, API 600, Class 150, Beveled End, Bolted Bonnet, Handwheel Operator, ASTM A216WCB, API Trim 12, Process Clean (B) acc. to 4WPISW70002, Hydrogen Service |  | Jan Pack | Storage at Jan Pak in NJ
Neway Valve | I3MZW38 | 4 | 0 | 4 | Manual Valve | 12" | 150# | Gate Valve |  | See Details | Gate Valve, Flexible Wedge, API 600, Class 150, Beveled End, Bolted Bonnet, Handwheel Operator, ASTM A352 Grade LCB (UNS J03003), API Trim 12, Process Clean (B) acc. to 4WPISW70002, Hydrogen Service |  | Jan Pack | Storage at Jan Pak in NJ
Neway Valve | I3MZW6R | 2 | 0 | 2 | Manual Valve | 6" | 150# | Gate Valve |  | See Details | Gate Valve, Flexible Wedge, API 600, Class 150, Beveled End, Bolted Bonnet, Handwheel Operator, ASTM A352 Grade LCB (UNS J03003), API Trim 12, Process Clean (B) acc. to 4WPISW70002, Hydrogen Service |  | Jan Pack | Storage at Jan Pak in NJ
Neway Valve | I3MZW7X | 2 | 0 | 2 | Manual Valve | 8" | 150# | Gate Valve |  | See Details | Gate Valve, Flexible Wedge, API 600, Class 150, Beveled End, Bolted Bonnet, Handwheel Operator, ASTM A352 Grade LCB (UNS J03003), API Trim 12, Process Clean (B) acc. to 4WPISW70002, Hydrogen Service |  | Jan Pack | Storage at Jan Pak in NJ
Neway Valve | I36375804 | 2 | 0 | 2 | Manual Valve | 3" | 150# | Gate Valve |  | See Details | Gate Valve, Flexible Wedge, API 600, Class 150, Beveled End, Bolted Bonnet, Handwheel Operator, ASTM A352 Grade LCB (UNS J03003), API Trim 12, Standard Clean (SC) acc. to 4WPISW70001 |  | Jan Pack | Storage at Jan Pak in NJ
Neway Valve | I36375833 | 1 | 0 | 1 | Manual Valve | 4" | 150# | Gate Valve |  | See Details | Gate Valve, Flexible Wedge, API 600, Class 150, Beveled End, Bolted Bonnet, Handwheel Operator, ASTM A352 Grade LCB (UNS J03003), API Trim 12, Standard Clean (SC) acc. to 4WPISW70001 |  | Jan Pack | Storage at Jan Pak in NJ
Neway Valve | I2217835 | 2 | 0 | 2 | Manual Valve | 6" | 600# | Gate Valve |  | See Details | Gate Valve, Flexible Wedge, API 600, Class 150, Beveled End, Bolted Bonnet, Handwheel Operator, ASTM A351CF3M, API Trim 12, Process Clean (B) acc. to 4WPISW70002 |  | Jan Pack | Storage at Jan Pak in NJ
Neway Valve | I2216188 | 1 | 0 | 1 | Manual Valve | 6" | 600# | Gate Valve |  | See Details | Gate Valve, Flexible Wedge, API 600, Class 150, Raisedface flanged end, Bolted Bonnet, Handwheel Operator, ASTM A216WCB, API Trim 8, Process Clean (B) acc. to 4WPISW70002 |  | Jan Pack | Storage at Jan Pak in NJ
Neway Valve | I73389017 | 6 | 0 | 6 | Manual Valve | 2" | 600# | Gate Valve |  | See Details | Gate Valve, Flexible Wedge, API 600, Class 150, Raisedface flanged end, Bolted Bonnet, Handwheel Operator, ASTM A352 Grade LCB (UNS J03003), API Trim 12, Process Clean (B) acc. to 4WPISW70002 |  | Jan Pack | Storage at Jan Pak in NJ
Neway Valve | I2196073 | 6 | 0 | 6 | Manual Valve | 2" | 300# | Check Valve |  | See Details | Swing Check Valve, API 594, Class 300, Beveled End, Bolted Cover, ASTM A351CF8M, API Trim 12, Process Clean (B) acc. to 4WPISW70002 |  | Jan Pack | Storage at Jan Pak in NJ
Neway Valve | I36376102 | 2 | 0 | 2 | Manual Valve | 2" | 600# | Gate Valve |  | See Details | Gate Valve, Flexible Wedge, API 600, Class 150, Raisedface flanged end, Bolted Bonnet, Handwheel Operator, ASTM A352 Grade LCB (UNS J03003), API Trim 12, Standard Clean (SC) acc. to 4WPISW70001 |  | Jan Pack | Storage at Jan Pak in NJ
Neway Valve | I36376104 | 1 | 0 | 1 | Manual Valve | 4" | 600# | Gate Valve |  | See Details | Gate Valve, Flexible Wedge, API 600, Class 150, Raisedface flanged end, Bolted Bonnet, Handwheel Operator, ASTM A352 Grade LCB (UNS J03003), API Trim 12, Standard Clean (SC) acc. to 4WPISW70001 |  | Jan Pack | Storage at Jan Pak in NJ
Neway Valve | I3N0GQ2 | 2 | 0 | 2 | Manual Valve | 6" | 600# | Gate Valve |  | See Details | Gate Valve, Flexible Wedge, API 600, Class 300, Beveled End, Bolted Bonnet, Handwheel Operator, ASTM A352 Grade LCB (UNS J03003), API Trim 12, Process Clean (B) acc. to 4WPISW70002, Hydrogen Service |  | Jan Pack | Storage at Jan Pak in NJ
Neway Valve | I3N1K8A | 2 | 0 | 2 | Manual Valve | 2" | 600# | Gate Valve |  | See Details | Gate Valve, Flexible Wedge, API 600, Class 600, Beveled End, Bolted Bonnet, Handwheel Operator, ASTM A352 Grade LCB (UNS J03003), API Trim 12, Process Clean (B) acc. to 4WPISW70002, Hydrogen Service |  | Jan Pack | Storage at Jan Pak in NJ
Neway Valve | I3N1KA1 | 2 | 0 | 2 | Manual Valve | 4" | 600# | Gate Valve |  | See Details | Gate Valve, Flexible Wedge, API 600, Class 600, Beveled End, Bolted Bonnet, Handwheel Operator, ASTM A352 Grade LCB (UNS J03003), API Trim 12, Process Clean (B) acc. to 4WPISW70002, Hydrogen Service |  | Jan Pack | Storage at Jan Pak in NJ
Neway Valve | I3N1KCA | 3 | 0 | 3 | Manual Valve | 8" | 600# | Gate Valve |  | See Details | Gate Valve, Flexible Wedge, API 600, Class 600, Beveled End, Bolted Bonnet, Handwheel Operator, ASTM A352 Grade LCB (UNS J03003), API Trim 12, Process Clean (B) acc. to 4WPISW70002, Hydrogen Service |  | Jan Pack | Storage at Jan Pak in NJ
Neway Valve | I2216538 | 1 | 0 | 1 | Manual Valve | 2" | 600# | Gate Valve |  | See Details | Gate Valve, Flexible Wedge, API 600, Class 600, Beveled End, Bolted Bonnet, Handwheel Operator, ASTM A351CF3M, API Trim 12, Process Clean (B) acc. to 4WPISW70002 |  | Jan Pack | Storage at Jan Pak in NJ
Neway Valve | I2145269 | 5 | 0 | 5 | Manual Valve | 1/2" | 800# | Globe Valve |  | See Details | Globe Valve, API STD 602, Class 800, Socket Welded End x Female Threaded End, Bolted Bonnet, Handwheel Operator, ASTM A105N, API Trim 8, Process Clean (B) acc. to 4WPISW70002 |  | Jan Pack | Storage at Jan Pak in NJ
Neway Valve | I2145270 | 5 | 0 | 5 | Manual Valve | 3/4" | 800# | Globe Valve |  | See Details | Globe Valve, API STD 602, Class 800, Socket Welded End x Female Threaded End, Bolted Bonnet, Handwheel Operator, ASTM A105N, API Trim 8, Process Clean (B) acc. to 4WPISW70002 |  | Jan Pack | Storage at Jan Pak in NJ
Neway Valve | I2196076 | 1 | 0 | 1 | Manual Valve | 6" | 300# | Check Valve |  | See Details | Swing Check Valve, API 594, Class 300, Beveled End, Bolted Cover, ASTM A351CF8M, API Trim 12, Process Clean (B) acc. to 4WPISW70002 |  | Jan Pack | Storage at Jan Pak in NJ
Neway Valve | I39957176 | 3 | 0 | 3 | Manual Valve | 1/2" | 800# | Globe Valve |  | See Details | Globe Valve, API STD 602, Class 800, Socket Welded End x Female Threaded End, Bolted Bonnet, Handwheel Operator, ASTM A105N, API Trim 12, Process Clean (B) acc. to 4WPISW70002, Hydrogen Service |  | Jan Pack | Storage at Jan Pak in NJ
Neway Valve | I3MZX4A | 9 | 0 | 9 | Manual Valve | 1/2" | 800# | Globe Valve |  | See Details | Globe Valve, API STD 602, Class 800, Socket Welded End x Female Threaded End, Bolted Bonnet, Handwheel Operator, ASTM A350 Grade LF2 Class 1, API Trim 12, Process Clean (B) acc. to 4WPISW70002, Hydrogen Service |  | Jan Pack | Storage at Jan Pak in NJ
Neway Valve | I3MZX4B | 17 | 0 | 17 | Manual Valve | 3/4" | 800# | Globe Valve |  | See Details | Globe Valve, API STD 602, Class 800, Socket Welded End x Female Threaded End, Bolted Bonnet, Handwheel Operator, ASTM A350 Grade LF2 Class 1, API Trim 12, Process Clean (B) acc. to 4WPISW70002, Hydrogen Service |  | Jan Pack | Storage at Jan Pak in NJ
Neway Valve | I68816781 | 16 | 0 | 16 | Manual Valve | 1/2" | 800# | Globe Valve |  | See Details | Globe Valve, API STD 602, Class 800, Socket Welded End x Female Threaded End, Bolted Bonnet, Handwheel Operator, ASTM A350 Grade LF2 Class 1, API Trim 12, Process Clean (B) acc. to 4WPISW70002 |  | Jan Pack | Storage at Jan Pak in NJ
Neway Valve | I68816782 | 28 | 0 | 28 | Manual Valve | 3/4" | 800# | Globe Valve |  | See Details | Globe Valve, API STD 602, Class 800, Socket Welded End x Female Threaded End, Bolted Bonnet, Handwheel Operator, ASTM A350 Grade LF2 Class 1, API Trim 12, Process Clean (B) acc. to 4WPISW70002 |  | Jan Pack | Storage at Jan Pak in NJ
Neway Valve | I34800564 | 1 | 0 | 1 | Manual Valve | 1/2" | 800# | Globe Valve |  | See Details | Globe Valve, API STD 602, Class 800, Socket Welded End x Female Threaded End, Bolted Bonnet, Handwheel Operator, ASTM A350 Grade LF2 Class 1, API Trim 12, Standard Clean (SC) acc. to 4WPISW70001 |  | Jan Pack | Storage at Jan Pak in NJ
Neway Valve | I34800565 | 21 | 0 | 21 | Manual Valve | 3/4" | 800# | Globe Valve |  | See Details | Globe Valve, API STD 602, Class 800, Socket Welded End x Female Threaded End, Bolted Bonnet, Handwheel Operator, ASTM A350 Grade LF2 Class 1, API Trim 12, Standard Clean (SC) acc. to 4WPISW70001 |  | Jan Pack | Storage at Jan Pak in NJ
Neway Valve | I34800566 | 2 | 0 | 2 | Manual Valve | 1" | 800# | Globe Valve |  | See Details | Globe Valve, API STD 602, Class 800, Socket Welded End x Female Threaded End, Bolted Bonnet, Handwheel Operator, ASTM A350 Grade LF2 Class 1, API Trim 12, Standard Clean (SC) acc. to 4WPISW70001 |  | Jan Pack | Storage at Jan Pak in NJ
Neway Valve | I2145303 | 6 | 0 | 6 | Manual Valve | 1/2" | 800# | Globe Valve |  | See Details | Globe Valve, API STD 602, Class 800, Socket Welded End x Female Threaded End, Bolted Bonnet, Handwheel Operator, ASTM A182 Grade F 316/F 316L, API Trim 12, Process Clean (B) acc. to 4WPISW70002 |  | Jan Pack | Storage at Jan Pak in NJ
Neway Valve | I3N1KZK | 1 | 0 | 1 | Manual Valve | 2" | 600# | Check Valve |  | See Details | Swing Check Valve, API 594, Class 600, Beveled End, Bolted Cover, ASTM A352 Grade LCB (UNS J03003), API Trim 12, Process Clean (B) acc. to 4WPISW70002, Hydrogen Service |  | Jan Pack | Storage at Jan Pak in NJ
Neway Valve | I2145304 | 15 | 0 | 15 | Manual Valve | 3/4" | 800# | Globe Valve |  | See Details | Globe Valve, API STD 602, Class 800, Socket Welded End x Female Threaded End, Bolted Bonnet, Handwheel Operator, ASTM A182 Grade F 316/F 316L, API Trim 12, Process Clean (B) acc. to 4WPISW70002 |  | Jan Pack | Storage at Jan Pak in NJ
Neway Valve | I2145317 | 4 | 0 | 4 | Manual Valve | 1" | 800# | Globe Valve |  | See Details | Globe Valve, API STD 602, Class 800, Socket Weld End, Bolted Bonnet, Handwheel Operator, ASTM A105N, API Trim 8, Process Clean (B) acc. to 4WPISW70002 |  | Jan Pack | Storage at Jan Pak in NJ
Neway Valve | I39956954 | 2 | 0 | 2 | Manual Valve | 1" | 800# | Globe Valve |  | See Details | Globe Valve, API STD 602, Class 800, Socket Weld End, Bolted Bonnet, Handwheel Operator, ASTM A105N, API Trim 12, Process Clean (B) acc. to 4WPISW70002, Hydrogen Service |  | Jan Pack | Storage at Jan Pak in NJ
Neway Valve | I3MZWEZ | 5 | 0 | 5 | Manual Valve | 1" | 800# | Globe Valve |  | See Details | Globe Valve, API STD 602, Class 800, Socket Weld End, Bolted Bonnet, Handwheel Operator, ASTM A350 Grade LF2 Class 1, API Trim 12, Process Clean (B) acc. to 4WPISW70002, Hydrogen Service |  | Jan Pack | Storage at Jan Pak in NJ
Neway Valve | I3MZWF0 | 2 | 0 | 2 | Manual Valve | 1-1/2" | 800# | Globe Valve |  | See Details | Globe Valve, API STD 602, Class 800, Socket Weld End, Bolted Bonnet, Handwheel Operator, ASTM A350 Grade LF2 Class 1, API Trim 12, Process Clean (B) acc. to 4WPISW70002, Hydrogen Service |  | Jan Pack | Storage at Jan Pak in NJ
Neway Valve | I68637110 | 1 | 0 | 1 | Manual Valve | 1/2" | 800# | Globe Valve |  | See Details | Globe Valve, API STD 602, Class 800, Socket Weld End, Bolted Bonnet, Handwheel Operator, ASTM A350 Grade LF2 Class 1, API Trim 12, Process Clean (B) acc. to 4WPISW70002 |  | Jan Pack | Storage at Jan Pak in NJ
Neway Valve | I68637112 | 11 | 0 | 11 | Manual Valve | 1" | 800# | Globe Valve |  | See Details | Globe Valve, API STD 602, Class 800, Socket Weld End, Bolted Bonnet, Handwheel Operator, ASTM A350 Grade LF2 Class 1, API Trim 12, Process Clean (B) acc. to 4WPISW70002 |  | Jan Pack | Storage at Jan Pak in NJ
Neway Valve | I68637113 | 2 | 0 | 2 | Manual Valve | 1-1/2" | 800# | Globe Valve |  | See Details | Globe Valve, API STD 602, Class 800, Socket Weld End, Bolted Bonnet, Handwheel Operator, ASTM A350 Grade LF2 Class 1, API Trim 12, Process Clean (B) acc. to 4WPISW70002 |  | Jan Pack | Storage at Jan Pak in NJ
Neway Valve | I34800562 | 12 | 0 | 12 | Manual Valve | 1" | 800# | Globe Valve |  | See Details | Globe Valve, API STD 602, Class 800, Socket Weld End, Bolted Bonnet, Handwheel Operator, ASTM A350 Grade LF2 Class 1, API Trim 12, Standard Clean (SC) acc. to 4WPISW70001 |  | Jan Pack | Storage at Jan Pak in NJ
Neway Valve | I3N1M3X | 1 | 0 | 1 | Manual Valve | 4" | 600# | Check Valve |  | See Details | Swing Check Valve, API 594, Class 600, Beveled End, Bolted Cover, ASTM A352 Grade LCB (UNS J03003), API Trim 12, Process Clean (B) acc. to 4WPISW70002, Hydrogen Service |  | Jan Pack | Storage at Jan Pak in NJ
Neway Valve | I2145350 | 1 | 0 | 1 | Manual Valve | 3/4" | 800# | Globe Valve |  | See Details | Globe Valve, API STD 602, Class 800, Socket Weld End, Bolted Bonnet, Handwheel Operator, ASTM A182 Grade F 316/F 316L, API Trim 12, Process Clean (B) acc. to 4WPISW70002 |  | Jan Pack | Storage at Jan Pak in NJ
Neway Valve | I2145352 | 2 | 0 | 2 | Manual Valve | 1-1/2" | 800# | Globe Valve |  | See Details | Globe Valve, API STD 602, Class 800, Socket Weld End, Bolted Bonnet, Handwheel Operator, ASTM A182 Grade F 316/F 316L, API Trim 12, Process Clean (B) acc. to 4WPISW70002 |  | Jan Pack | Storage at Jan Pak in NJ
Neway Valve | I39956972 | 1 | 0 | 1 | Manual Valve | 2" | 600# | Globe Valve |  | See Details | Globe Valve, ASME B16.34, API STD 600 Wall Thickness, Class 150, Beveled End, Bolted Bonnet, Handwheel Operator, ASTM A216WCB, API Trim 12, Process Clean (B) acc. to 4WPISW70002, Hydrogen Service |  | Jan Pack | Storage at Jan Pak in NJ
Neway Valve | I2217739 | 3 | 0 | 3 | Manual Valve | 2" | 150# | Globe Valve |  | See Details | Globe Valve, ASME B16.34, API STD 600 Wall Thickness, Class 150, Beveled End, Bolted Bonnet, Handwheel Operator, ASTM A351CF3M, API Trim 12, Process Clean (B) acc. to 4WPISW70002 |  | Jan Pack | Storage at Jan Pak in NJ
Neway Valve | I2217742 | 1 | 0 | 1 | Manual Valve | 6" | 150# | Globe Valve |  | See Details | Globe Valve, ASME B16.34, API STD 600 Wall Thickness, Class 150, Beveled End, Bolted Bonnet, Handwheel Operator, ASTM A351CF3M, API Trim 12, Process Clean (B) acc. to 4WPISW70002 |  | Jan Pack | Storage at Jan Pak in NJ
Neway Valve | I73389451 | 1 | 0 | 1 | Manual Valve | 3" | 150# | Globe Valve |  | See Details | Globe Valve, ASME B16.34, API STD 600 Wall Thickness, Class 150, Raisedface flanged end, Bolted Bonnet, Handwheel Operator, ASTM A352 Grade LCB (UNS J03003), API Trim 12, Process Clean (B) acc. to 4WPISW70002 |  | Jan Pack | Storage at Jan Pak in NJ
Neway Valve | I2215764 | 4 | 0 | 4 | Manual Valve | 2" | 600# | Globe Valve |  | See Details | Globe Valve, ASME B16.34, API STD 600 Wall Thickness, Class 300, Beveled End, Bolted Bonnet, Handwheel Operator, ASTM A351CF3M, API Trim 12, Process Clean (B) acc. to 4WPISW70002 |  | Jan Pack | Storage at Jan Pak in NJ
Neway Valve | I68572766 | 1 | 0 | 1 | Manual Valve | 2" | 600# | Globe Valve |  | See Details | Globe Valve, ASME B16.34, API STD 600 Wall Thickness, Class 300, Raisedface flanged end, Bolted Bonnet, Handwheel Operator, ASTM A352 Grade LCB (UNS J03003), API Trim 12, Process Clean (B) acc. to 4WPISW70002 |  | Jan Pack | Storage at Jan Pak in NJ
Neway Valve | I68572768 | 1 | 0 | 1 | Manual Valve | 4" | 600# | Globe Valve |  | See Details | Globe Valve, ASME B16.34, API STD 600 Wall Thickness, Class 300, Raisedface flanged end, Bolted Bonnet, Handwheel Operator, ASTM A352 Grade LCB (UNS J03003), API Trim 12, Process Clean (B) acc. to 4WPISW70002 |  | Jan Pack | Storage at Jan Pak in NJ
Neway Valve | I3N1KJB | 2 | 0 | 2 | Manual Valve | 2" | 600# | Globe Valve |  | See Details | Globe Valve, ASME B16.34, API STD 600 Wall Thickness, Class 600, Beveled End, Bolted Bonnet, Handwheel Operator, ASTM A352 Grade LCB (UNS J03003), API Trim 12, Process Clean (B) acc. to 4WPISW70002, Hydrogen Service |  | Jan Pack | Storage at Jan Pak in NJ
Neway Valve | I2196080 | 2 | 0 | 2 | Manual Valve | 2" | 600# | Check Valve |  | See Details | Swing Check Valve, API 594, Class 600, Beveled End, Bolted Cover, ASTM A351CF8M, API Trim 12, Process Clean (B) acc. to 4WPISW70002 |  | Jan Pack | Storage at Jan Pak in NJ
Neway Valve | I2215902 | 1 | 0 | 1 | Manual Valve | 2" | 600# | Globe Valve |  | See Details | Globe Valve, ASME B16.34, API STD 600 Wall Thickness, Class 600, Beveled End, Bolted Bonnet, Handwheel Operator, ASTM A351CF3M, API Trim 12, Process Clean (B) acc. to 4WPISW70002 |  | Jan Pack | Storage at Jan Pak in NJ
Neway Valve | I37468342 | 1 | 0 | 1 | Manual Valve | 2" | 600# | Globe Valve |  | See Details | Globe Valve, ASME B16.34, API STD 600 Wall Thickness, Class 600, Raisedface flanged end, Bolted Bonnet, Handwheel Operator, ASTM A352 Grade LCB (UNS J03003), API Trim 12, Standard Clean (SC) acc. to 4WPISW70001 |  | Jan Pack | Storage at Jan Pak in NJ
Neway Valve | I2196079 | 1 | 0 | 1 | Manual Valve | 8" | 600# | Check Valve |  | See Details | Swing Check Valve, API 594, Class 600, Beveled End, Bolted Cover, ASTM A351CF8M, API Trim 12, Process Clean (B) acc. to 4WPISW70002 |  | Jan Pack | Storage at Jan Pak in NJ
Crosby | 231-PSV-8201 | 1 | 1 | 0 | Relief Valve | 1D2 | 10 barg | Relief Valve | - 40 to 65 C | Guide and Rings-Stainless steal Spring-Chrome Material Disk/Nozzle-Stainless steel | Relief Valve, Manufacturer: Crosby, Model: 1D2JOSE15LTJ, Spec No.: LHY35PCEDS200101, Spec Rev.: 0 | 1D2-JOS-E-15-LT-J | Jan Pack | Storage at Jan Pak in NJ
Crosby | 231-PSV-8205 | 1 | 1 | 0 | Relief Valve | 1D2 | 17.4 barg | Relief Valve | - 40 to 65 C | Guide and Rings-Stainless steal Spring-Chrome Material Disk/Nozzle-Stainless steel | Relief Valve, Manufacturer: Crosby, Model: 1D2JOSE15LTJ, Spec No.: LHY35PCEDS200112, Spec Rev.: 0 | 1D2-JOS-E-15-LT-J | Jan Pack | Storage at Jan Pak in NJ
Anderson Greenwood | 231-PSV-8802A | 1 | 1 | 0 | Relief Valve | 4N6 | 3.5 barg | Relief Valve | -254 °C to 65 °C | Body and Bonnet-Stainless Steel Resilient Seat Seal-PTFE (Teflon) seat / PTFE (Teflon) seals Guide and Rings-Stainless Steel | Relief Valve, Manufacturer: AndersonGreenwood, Model: 25905N46/S, Spec No.: LHY35PCEDS200093, Spec Rev.: 1 | 25905N46/S | Jan Pack | Storage at Jan Pak in NJ
Anderson Greenwood | 231-PSV-8802B | 1 | 1 | 0 | Relief Valve | 4N6 | 3.5 barg | Relief Valve | -254 °C to 65 °C | Body and Bonnet-Stainless Steel Resilient Seat Seal-PTFE (Teflon) seat / PTFE (Teflon) seals Guide and Rings-Stainless Steel | Relief Valve, Manufacturer: AndersonGreenwood, Model: 25905N46/S, Spec No.: LHY35PCEDS200093, Spec Rev.: 1 | 25905N46/S | Jan Pack | Storage at Jan Pak in NJ
Anderson Greenwood | 231-PSV-8802C | 1 | 1 | 0 | Relief Valve | 4N6 | 3.5 barg | Relief Valve | -254 °C to 65 °C | Body and Bonnet-Stainless Steel Resilient Seat Seal-PTFE (Teflon) seat / PTFE (Teflon) seals Guide and Rings-Stainless Steel | Relief Valve, Manufacturer: AndersonGreenwood, Model: 25905N46/S, Spec No.: LHY35PCEDS200093, Spec Rev.: 1 | 25905N46/S | Jan Pack | Storage at Jan Pak in NJ
Anderson Greenwood | 231-PSV-8802D | 1 | 1 | 0 | Relief Valve | 4N6 | 3.5 barg | Relief Valve | -254 °C to 65 °C | Body and Bonnet-Stainless Steel Resilient Seat Seal-PTFE (Teflon) seat / PTFE (Teflon) seals Guide and Rings-Stainless Steel | Relief Valve, Manufacturer: AndersonGreenwood, Model: 25905N46/S, Spec No.: LHY35PCEDS200093, Spec Rev.: 1 | 25905N46/S | Jan Pack | Storage at Jan Pak in NJ
Anderson Greenwood | 231-PSV-8803A | 1 | 1 | 0 | Relief Valve | 4N6 | 3.5 barg | Relief Valve | -254 °C to 65 °C | Body and Bonnet-Stainless Steel Resilient Seat Seal-PTFE (Teflon) seat / PTFE (Teflon) seals Guide and Rings-Stainless Steel | Relief Valve, Manufacturer: AndersonGreenwood, Model: 25905N46/S, Spec No.: LHY35PCEDS200093, Spec Rev.: 1 | 25905N46/S | Jan Pack | Storage at Jan Pak in NJ
Anderson Greenwood | 231-PSV-8803B | 1 | 1 | 0 | Relief Valve | 4N6 | 3.5 barg | Relief Valve | -254 °C to 65 °C | Body and Bonnet-Stainless Steel Resilient Seat Seal-PTFE (Teflon) seat / PTFE (Teflon) seals Guide and Rings-Stainless Steel | Relief Valve, Manufacturer: AndersonGreenwood, Model: 25905N46/S, Spec No.: LHY35PCEDS200093, Spec Rev.: 1 | 25905N46/S | Jan Pack | Storage at Jan Pak in NJ
Anderson Greenwood | 231-PSV-8803C | 1 | 1 | 0 | Relief Valve | 4N6 | 3.5 barg | Relief Valve | -254 °C to 65 °C | Body and Bonnet-Stainless Steel Resilient Seat Seal-PTFE (Teflon) seat / PTFE (Teflon) seals Guide and Rings-Stainless Steel | Relief Valve, Manufacturer: AndersonGreenwood, Model: 25905N46/S, Spec No.: LHY35PCEDS200093, Spec Rev.: 1 | 25905N46/S | Jan Pack | Storage at Jan Pak in NJ
Anderson Greenwood | 231-PSV-8803D | 1 | 1 | 0 | Relief Valve | 4N6 | 3.5 barg | Relief Valve | -254 °C to 65 °C | Body and Bonnet-Stainless Steel Resilient Seat Seal-PTFE (Teflon) seat / PTFE (Teflon) seals Guide and Rings-Stainless Steel | Relief Valve, Manufacturer: AndersonGreenwood, Model: 25905N46/S, Spec No.: LHY35PCEDS200093, Spec Rev.: 1 | 25905N46/S | Jan Pack | Storage at Jan Pak in NJ
Wm Powell Valve | I59418938 | 2 | 0 | 2 | Manual Valve | 1/2" | 800# | Check Valve | -254C Cryo H2 | See Details | Swing Check Valve, API 594, Class 150, Beveled End, Bolted Cover, ASTM A351CF3M, API Trim 12, Process Clean (B) acc. to 4WPISW70002, 254C Cryogenic Hydrogen Service |  | Jan Pack | Storage at Jan Pak in NJ
Wm Powell Valve | I59418405 | 1 | 0 | 1 | Manual Valve | 1" | 800# | Globe Valve | -254C Cryo H2 | See Details | Globe Valve, API STD 602, Class 800, Socket Weld End, Bolted Bonnet, Handwheel Operator, ASTM A182 Grade F 316/F 316L, API Trim 12, Process Clean (B) acc. to 4WPISW70002, 254C Cryogenic Hydrogen Service |  | Jan Pack | Storage at Jan Pak in NJ
Wm Powell Valve | I59418751 | 2 | 0 | 2 | Manual Valve | 2" | 600# | Globe Valve | -254C Cryo H2 | See Details | Globe Valve, ASME B16.34, API STD 600 Wall Thickness, Class 150, Beveled End, Bolted Bonnet, Handwheel Operator, ASTM A351CF3M, API Trim 12, Process Clean (B) acc. to 4WPISW70002, 254C Cryogenic Hydrogen Service |  | Jan Pack | Storage at Jan Pak in NJ
Wm Powell Valve | I59418775 | 1 | 0 | 1 | Manual Valve | 3" | 600# | Globe Valve | -254C Cryo H2 | See Details | Globe Valve, ASME B16.34, API STD 600 Wall Thickness, Class 150, Beveled End, Bolted Bonnet, Handwheel Operator, ASTM A351CF3M, API Trim 12, Process Clean (B) acc. to 4WPISW70002, 254C Cryogenic Hydrogen Service |  | Jan Pack | Storage at Jan Pak in NJ
Wm Powell Valve | I59421677 | 2 | 0 | 2 | Manual Valve | 1" | 800# | Gate Valve | -254C Cryo H2 | See Details | Gate Valve, Solid Wedge, API 602, Class 800, Socket Weld End, Bolted Bonnet, Handwheel Operator, ASTM A182 Grade F 316/F 316L, API Trim 12, Process Clean (B) acc. to 4WPISW70002, 254C Cryogenic Hydrogen Service |  | Jan Pack | Storage at Jan Pak in NJ
Wm Powell Valve | I59418804 | 1 | 0 | 1 | Manual Valve | 2" | 600# | Globe Valve | -254C Cryo H2 | See Details | Globe Valve, ASME B16.34, API STD 600 Wall Thickness, Class 150, Beveled End, Bolted Bonnet, Handwheel Operator, ASTM A351CF3M, API Trim 12, Process Clean (B) acc. to 4WPISW70002, 254C Cryogenic Hydrogen Service |  | Jan Pack | Storage at Jan Pak in NJ
Wm Powell Valve | I59418630 | 6 | 0 | 6 | Manual Valve | 1/2" | 800# | Globe Valve | -254C Cryo H2 | See Details | Globe Valve, API STD 602, Class 800, Socket Welded End x Female Threaded End, Bolted Bonnet, Handwheel Operator, ASTM A182 Grade F 316/F 316L, API Trim 12, Process Clean (B) acc. to 4WPISW70002, 254C Cryogenic Hydrogen Service |  | Jan Pack | Storage at Jan Pak in NJ
Wm Powell Valve | I59418631 | 8 | 0 | 8 | Manual Valve | 3/4" | 800# | Globe Valve | -254C Cryo H2 | See Details | Globe Valve, API STD 602, Class 800, Socket Welded End x Female Threaded End, Bolted Bonnet, Handwheel Operator, ASTM A182 Grade F 316/F 316L, API Trim 12, Process Clean (B) acc. to 4WPISW70002, 254C Cryogenic Hydrogen Service |  | Jan Pack | Storage at Jan Pak in NJ
Wm Powell Valve | I59418403 | 5 | 0 | 5 | Manual Valve | 1/2" | 800# | Globe Valve | -254C Cryo H2 | See Details | Globe Valve, API STD 602, Class 800, Socket Weld End, Bolted Bonnet, Handwheel Operator, ASTM A182 Grade F 316/F 316L, API Trim 12, Process Clean (B) acc. to 4WPISW70002, 254C Cryogenic Hydrogen Service |  | Jan Pack | Storage at Jan Pak in NJ
Wm Powell Valve | I59418404 | 1 | 0 | 1 | Manual Valve | 3/4" | 800# | Globe Valve | -254C Cryo H2 | See Details | Globe Valve, API STD 602, Class 800, Socket Weld End, Bolted Bonnet, Handwheel Operator, ASTM A182 Grade F 316/F 316L, API Trim 12, Process Clean (B) acc. to 4WPISW70002, 254C Cryogenic Hydrogen Service |  | Jan Pack | Storage at Jan Pak in NJ
Oliver Valve | I2143669 | 1 | 0 | 1 | Manual Valve | 1/2" | 6000 psig | Needle |  | See Details | Needle Valve, Generic manufacturer, 6000 psig, Socket Weld End, Union Bonnet, Thandle, short, 316L stainless steel, PTFE Packing, Oxygen Clean (AA) acc. to 4WPISW70003 |  | Jan Pack | Storage at Jan Pak in NJ
Bray International | I2Z6VYM | 8 | 8 | 0 | Manual Valve | 6" | 150# | Butterfly Valve |  | See Details | Butterfly Valve, Lugged, API 609 Category B, Class 150, Raisedface thrubolted end with threaded bolt holes, Manual gear operator, ASTM A352 Grade LCB (UNS J03003), Stainless Steel Type 304 or 316 Disk, RPTFE Seat, Stainless Steel Type 174 PH Shaft, Standard Clean (SC) acc. to 4WPISW70001 |  | Jan Pack | Storage at Jan Pak in NJ
Bray International | I2Z6VYN | 2 | 2 | 0 | Manual Valve | 8" | 150# | Butterfly Valve |  | See Details | Butterfly Valve, Lugged, API 609 Category B, Class 150, Raisedface thrubolted end with threaded bolt holes, Manual gear operator, ASTM A352 Grade LCB (UNS J03003), Stainless Steel Type 304 or 316 Disk, RPTFE Seat, Stainless Steel Type 174 PH Shaft, Standard Clean (SC) acc. to 4WPISW70001 |  | Jan Pack | Storage at Jan Pak in NJ
Bray International | I2Z6VYB | 3 | 3 | 0 | Manual Valve | 10" | 150# | Butterfly Valve |  | See Details | Butterfly Valve, Lugged, API 609 Category B, Class 150, Raisedface thrubolted end with threaded bolt holes, Manual gear operator, ASTM A352 Grade LCB (UNS J03003), Stainless Steel Type 304 or 316 Disk, RPTFE Seat, Stainless Steel Type 174 PH Shaft, Standard Clean (SC) acc. to 4WPISW70001 |  | Jan Pack | Storage at Jan Pak in NJ
Bray International | I2Z6VYC | 1 | 1 | 0 | Manual Valve | 12" | 150# | Butterfly Valve |  | See Details | Butterfly Valve, Lugged, API 609 Category B, Class 150, Raisedface thrubolted end with threaded bolt holes, Manual gear operator, ASTM A352 Grade LCB (UNS J03003), Stainless Steel Type 304 or 316 Disk, RPTFE Seat, Stainless Steel Type 174 PH Shaft, Standard Clean (SC) acc. to 4WPISW70001 |  | Jan Pack | Storage at Jan Pak in NJ
Bray International | I2Z6VYE | 1 | 1 | 0 | Manual Valve | 16" | 150# | Butterfly Valve |  | See Details | Butterfly Valve, Lugged, API 609 Category B, Class 150, Raisedface thrubolted end with threaded bolt holes, Manual gear operator, ASTM A352 Grade LCB (UNS J03003), Stainless Steel Type 304 or 316 Disk, RPTFE Seat, Stainless Steel Type 174 PH Shaft, Standard Clean (SC) acc. to 4WPISW70001 |  | Jan Pack | Storage at Jan Pak in NJ
Bray International | I2Z6VYG | 2 | 2 | 0 | Manual Valve | 20" | 150# | Butterfly Valve |  | See Details | Butterfly Valve, Lugged, API 609 Category B, Class 150, Raisedface thrubolted end with threaded bolt holes, Manual gear operator, ASTM A352 Grade LCB (UNS J03003), Stainless Steel Type 304 or 316 Disk, RPTFE Seat, Stainless Steel Type 174 PH Shaft, Standard Clean (SC) acc. to 4WPISW70001 |  | Jan Pack | Storage at Jan Pak in NJ
Bray International | I2143506 | 2 | 2 | 0 | Manual Valve | 18" | 150# | Butterfly Valve |  | See Details | Butterfly Valve, Wafer Type, API 609 Category B, Class 150, Raisedface thrubolted end without bolt holes, Manual gear operator, ASTM A216WCB, Stainless Steel Type 304 or 316 Disk, RPTFE Seat, Stainless Steel Type 174 PH Shaft, Process Clean (B) acc. to 4WPISW70002 |  | Jan Pack | Storage at Jan Pak in NJ
Bray International | I39957580 | 1 | 1 | 0 | Manual Valve | 20" | 150# | Butterfly Valve |  | See Details | Butterfly Valve, Wafer Type, API 609 Category B, Class 150, Raisedface thrubolted end without bolt holes, Manual gear operator, ASTM A216WCB, 316 SS Disk, RPTFE Seat, Stainless Steel Type 316 Shaft, Process Clean (B) acc. to 4WPISW70002, Fire safe Per API 607, Hydrogen Service |  | Jan Pack | Storage at Jan Pak in NJ
Bray International | I2217325 | 2 | 2 | 0 | Manual Valve | 14" | 300# | Butterfly Valve |  | See Details | Butterfly Valve, Wafer Type, API 609 Category B, Class 300, Raisedface thrubolted end without bolt holes, Manual gear operator, ASTM A216WCB, Stainless Steel Type 304 or 316 Disk, RPTFE Seat, Stainless Steel Type 174 PH Shaft, Process Clean (B) acc. to 4WPISW70002 |  | Jan Pack | Storage at Jan Pak in NJ
Bray International | I2Z6VYJ | 1 | 1 | 0 | Manual Valve | 3" | 150# | Butterfly Valve |  | See Details | Butterfly Valve, Lugged, API 609 Category B, Class 150, Raisedface thrubolted end with threaded bolt holes, Manual gear operator, ASTM A352 Grade LCB (UNS J03003), Stainless Steel Type 304 or 316 Disk, RPTFE Seat, Stainless Steel Type 174 PH Shaft, Standard Clean (SC) acc. to 4WPISW70001 |  | Jan Pack | Storage at Jan Pak in NJ
Bray International | I2Z6VYK | 6 | 6 | 0 | Manual Valve | 4" | 150# | Butterfly Valve |  | See Details | Butterfly Valve, Lugged, API 609 Category B, Class 150, Raisedface thrubolted end with threaded bolt holes, Manual gear operator, ASTM A352 Grade LCB (UNS J03003), Stainless Steel Type 304 or 316 Disk, RPTFE Seat, Stainless Steel Type 174 PH Shaft, Standard Clean (SC) acc. to 4WPISW70001 |  | Jan Pack | Storage at Jan Pak in NJ
Neway Valve | I2142725 | 2 | 0 | 2 | Manual Valve | 1" | 800# | Swing Check Valve |  | See Details | Swing Check Valve, API STD 602, Class 800, Socket Weld End, Bolted Cover, ASTM A105N, API Trim 8, Process Clean (B) acc. to 4WPISW70002 |  | Jan Pack | Storage at Jan Pak in NJ
Neway Valve | I68572775 | 3 | 0 | 3 | Manual Valve | 1" | 800# | Swing Check Valve |  | See Details | Swing Check Valve, API STD 602, Class 800, Socket Weld End, Bolted Cover, ASTM A350 Grade LF2 Class 1, API Trim 12, Process Clean (B) acc. to 4WPISW70002 |  | Jan Pack | Storage at Jan Pak in NJ
Neway Valve | I2212205 | 3 | 0 | 3 | Manual Valve | 3/4" | 800# | Gate Valve |  | See Details | Gate Valve, Solid Wedge, API 602, Class 800, Socket Welded End x Female Threaded End, Bolted Bonnet, Handwheel Operator, ASTM A105N, API Trim 8, Process Clean (B) acc. to 4WPISW70002 |  | Jan Pack | Storage at Jan Pak in NJ
Neway Valve | I39920985 | 23 |  | 23 | Manual Valve | 3/4" | 800# | Gate Valve |  | See Details | Gate Valve, Solid Wedge, API 602, Class 800, Socket Welded End x Female Threaded End, Bolted Bonnet, Handwheel Operator, ASTM A105N, API Trim 12, Process Clean (B) acc. to 4WPISW70002, Hydrogen Service |  | Jan Pack | Storage at Jan Pak in NJ
Neway Valve | I68572544 | 2 | 0 | 2 | Manual Valve | 3/4" | 800# | Gate Valve |  | See Details | Gate Valve, Solid Wedge, API 602, Class 800, Socket Welded End x Female Threaded End, Bolted Bonnet, Handwheel Operator, ASTM A350 Grade LF2 Class 1, API Trim 12, Process Clean (B) acc. to 4WPISW70002 |  | Jan Pack | Storage at Jan Pak in NJ
Neway Valve | I36376113 | 25 | 0 | 25 | Manual Valve | 3/4" | 800# | Gate Valve |  | See Details | Gate Valve, Solid Wedge, API 602, Class 800, Socket Welded End x Female Threaded End, Bolted Bonnet, Handwheel Operator, ASTM A350 Grade LF2 Class 1, API Trim 12, Standard Clean (SC) acc. to 4WPISW70001 |  | Jan Pack | Storage at Jan Pak in NJ
Neway Valve | I36376114 | 10 | 0 | 10 | Manual Valve | 1" | 800# | Gate Valve |  | See Details | Gate Valve, Solid Wedge, API 602, Class 800, Socket Welded End x Female Threaded End, Bolted Bonnet, Handwheel Operator, ASTM A350 Grade LF2 Class 1, API Trim 12, Standard Clean (SC) acc. to 4WPISW70001 |  | Jan Pack | Storage at Jan Pak in NJ
Neway Valve | I2212244 | 1 | 0 | 1 | Manual Valve | 1" | 800# | Gate Valve |  | See Details | Gate Valve, Solid Wedge, API 602, Class 800, Socket Weld End, Bolted Bonnet, Handwheel Operator, ASTM A105N, API Trim 8, Process Clean (B) acc. to 4WPISW70002 |  | Jan Pack | Storage at Jan Pak in NJ
Neway Valve | I68572107 | 6 | 0 | 6 | Manual Valve | 1" | 800# | Gate Valve |  | See Details | Gate Valve, Solid Wedge, API 602, Class 800, Socket Weld End, Bolted Bonnet, Handwheel Operator, ASTM A350 Grade LF2 Class 1, API Trim 12, Process Clean (B) acc. to 4WPISW70002 |  | Jan Pack | Storage at Jan Pak in NJ
Neway Valve | I34800550 | 1 | 0 | 1 | Manual Valve | 1" | 800# | Gate Valve |  | See Details | Gate Valve, Solid Wedge, API 602, Class 800, Socket Weld End, Bolted Bonnet, Handwheel Operator, ASTM A350 Grade LF2 Class 1, API Trim 12, Standard Clean (SC) acc. to 4WPISW70001 |  | Jan Pack | Storage at Jan Pak in NJ
Neway Valve | I36376102 | 3 | 0 | 3 | Manual Valve | 2" | 150# | Gate Valve |  | See Details | Gate Valve, Flexible Wedge, API 600, Class 150, Raisedface flanged end, Bolted Bonnet, Handwheel Operator, ASTM A352 Grade LCB (UNS J03003), API Trim 12, Standard Clean (SC) acc. to 4WPISW70001 |  | Jan Pack | Storage at Jan Pak in NJ
Neway Valve | I2145269 | 2 |  | 2 | Manual Valve | 1/2" | 800# | Globe Valve |  | See Details | Globe Valve, API STD 602, Class 800, Socket Welded End x Female Threaded End, Bolted Bonnet, Handwheel Operator, ASTM A105N, API Trim 8, Process Clean (B) acc. to 4WPISW70002 |  | Jan Pack | Storage at Jan Pak in NJ
Neway Valve | I2145270 | 3 | 0 | 3 | Manual Valve | 3/4" | 800# | Globe Valve |  | See Details | Globe Valve, API STD 602, Class 800, Socket Welded End x Female Threaded End, Bolted Bonnet, Handwheel Operator, ASTM A105N, API Trim 8, Process Clean (B) acc. to 4WPISW70002 |  | Jan Pack | Storage at Jan Pak in NJ
Neway Valve | I39957176 | 2 | 0 | 2 | Manual Valve | 1/2" | 800# | Globe Valve |  | See Details | Globe Valve, API STD 602, Class 800, Socket Welded End x Female Threaded End, Bolted Bonnet, Handwheel Operator, ASTM A105N, API Trim 12, Process Clean (B) acc. to 4WPISW70002, Hydrogen Service |  | Jan Pack | Storage at Jan Pak in NJ
Neway Valve | I39957177 | 21 | 0 | 21 | Manual Valve | 3/4" | 800# | Globe Valve |  | See Details | Globe Valve, API STD 602, Class 800, Socket Welded End x Female Threaded End, Bolted Bonnet, Handwheel Operator, ASTM A105N, API Trim 12, Process Clean (B) acc. to 4WPISW70002, Hydrogen Service |  | Jan Pack | Storage at Jan Pak in NJ
Neway Valve | I34800565 | 15 |  | 15 | Manual Valve | 3/4" | 800# | Globe Valve |  | See Details | Globe Valve, API STD 602, Class 800, Socket Welded End x Female Threaded End, Bolted Bonnet, Handwheel Operator, ASTM A350 Grade LF2 Class 1, API Trim 12, Standard Clean (SC) acc. to 4WPISW70001 |  | Jan Pack | Storage at Jan Pak in NJ
Neway Valve | I34800566 | 14 | 0 | 14 | Manual Valve | 1" | 800# | Globe Valve |  | See Details | Globe Valve, API STD 602, Class 800, Socket Welded End x Female Threaded End, Bolted Bonnet, Handwheel Operator, ASTM A350 Grade LF2 Class 1, API Trim 12, Standard Clean (SC) acc. to 4WPISW70001 |  | Jan Pack | Storage at Jan Pak in NJ
Neway Valve | I2145304 | 1 | 0 | 1 | Manual Valve | 3/4" | 800# | Globe Valve |  | See Details | Globe Valve, API STD 602, Class 800, Socket Welded End x Female Threaded End, Bolted Bonnet, Handwheel Operator, ASTM A182 Grade F 316/F 316L, API Trim 12, Process Clean (B) acc. to 4WPISW70002 |  | Jan Pack | Storage at Jan Pak in NJ
Neway Valve | I2145317 | 1 | 0 | 1 | Manual Valve | 1" | 800# | Globe Valve |  | See Details | Globe Valve, API STD 602, Class 800, Socket Weld End, Bolted Bonnet, Handwheel Operator, ASTM A105N, API Trim 8, Process Clean (B) acc. to 4WPISW70002 |  | Jan Pack | Storage at Jan Pak in NJ
Neway Valve | I39956954 | 2 | 0 | 2 | Manual Valve | 1" | 800# | Globe Valve |  | See Details | Globe Valve, API STD 602, Class 800, Socket Weld End, Bolted Bonnet, Handwheel Operator, ASTM A105N, API Trim 12, Process Clean (B) acc. to 4WPISW70002, Hydrogen Service |  | Jan Pack | Storage at Jan Pak in NJ
Neway Valve | I68637112 | 6 | 0 | 6 | Manual Valve | 1" | 800# | Globe Valve |  | See Details | Globe Valve, API STD 602, Class 800, Socket Weld End, Bolted Bonnet, Handwheel Operator, ASTM A350 Grade LF2 Class 1, API Trim 12, Process Clean (B) acc. to 4WPISW70002 |  | Jan Pack | Storage at Jan Pak in NJ
Neway Valve | I39917216 | 2 | 0 | 2 | Manual Valve | 1" | 800# | Swing Check Valve |  | See Details | Swing Check Valve, API STD 602, Class 800, Socket Weld End, Bolted Cover, ASTM A105N, API Trim 12, Process Clean (B) acc. to 4WPISW70002, Hydrogen Service |  | Jan Pack | Storage at Jan Pak in NJ
Neway Valve | I68572774 | 1 | 0 | 1 | Manual Valve | 3/4" | 800# | Swing Check Valve |  | See Details | Swing Check Valve, API STD 602, Class 800, Socket Weld End, Bolted Cover, ASTM A350 Grade LF2 Class 1, API Trim 12, Process Clean (B) acc. to 4WPISW70002 |  | Jan Pack | Storage at Jan Pak in NJ
Neway Valve | I2217789 | 1 | 0 | 1 | Manual Valve | 3/4" | 800# | Gate Valve |  | See Details | Gate Valve, Solid Wedge, API 602, Class 800, Socket Welded End x Female Threaded End, Bolted Bonnet, Handwheel Operator, ASTM A182 Grade F 316/F 316L, API Trim 12, Process Clean (B) acc. to 4WPISW70002 |  | Jan Pack | Storage at Jan Pak in NJ
Neway Valve | I39956613 | 1 | 0 | 1 | Manual Valve | 2" | 150# | Gate Valve |  | See Details | Gate Valve, Flexible Wedge, API 600, Class 150, Beveled End, Bolted Bonnet, Handwheel Operator, ASTM A216WCB, API Trim 12, Process Clean (B) acc. to 4WPISW70002, Hydrogen Service |  | Jan Pack | Storage at Jan Pak in NJ
Neway Valve | I39956594 | 4 | 0 | 4 | Manual Valve | 12" | 150# | Gate Valve |  | See Details | Gate Valve, Flexible Wedge, API 600, Class 150, Beveled End, Bolted Bonnet, Handwheel Operator, ASTM A216WCB, API Trim 12, Process Clean (B) acc. to 4WPISW70002, Hydrogen Service |  | Jan Pack | Storage at Jan Pak in NJ
Neway Valve | I3N1KB5 | 1 | 0 | 1 | Manual Valve | 6" | 600# | Gate Valve |  | See Details | Gate Valve, Flexible Wedge, API 600, Class 600, Beveled End, Bolted Bonnet, Handwheel Operator, ASTM A352 Grade LCB (UNS J03003), API Trim 12, Process Clean (B) acc. to 4WPISW70002, Hydrogen Service |  | Jan Pack | Storage at Jan Pak in NJ
Neway Valve | I2145316 | 1 | 0 | 1 | Manual Valve | 3/4" | 800# | Globe Valve |  | See Details | Globe Valve, API STD 602, Class 800, Socket Weld End, Bolted Bonnet, Handwheel Operator, ASTM A105N, API Trim 8, Process Clean (B) acc. to 4WPISW70002 |  | Jan Pack | Storage at Jan Pak in NJ
Neway Valve | I2145318 | 1 | 0 | 1 | Manual Valve | 1-1/2" | 800# | Globe Valve |  | See Details | Globe Valve, API STD 602, Class 800, Socket Weld End, Bolted Bonnet, Handwheel Operator, ASTM A105N, API Trim 8, Process Clean (B) acc. to 4WPISW70002 |  | Jan Pack | Storage at Jan Pak in NJ
Continental Disc | 231-PSE-8801A | 1 | 0 | 1 | Rupture Disk |  | 0/3.50barg | Rupture Disk | -254/65 Celcius. | Disc-Monel Disc Holder-Stainless steel | LHY35-PCE-DS2-00074 | HPX-90 | Jan Pack | Storage at Jan Pak in NJ
Continental Disc | 231-PSE-8801B | 1 | 0 | 1 | Rupture Disk |  | 0/3.50barg | Rupture Disk | -254/65 Celcius. | Disc-Monel Disc Holder-Stainless steel | LHY35-PCE-DS2-00074 | HPX-90 | Jan Pack | Storage at Jan Pak in NJ
Continental Disc | 231-PSE-8801C | 1 | 0 | 1 | Rupture Disk |  | 0/3.50barg | Rupture Disk | -254/65 Celcius. | Disc-Monel Disc Holder-Stainless steel | LHY35-PCE-DS2-00074 | HPX-90 | Jan Pack | Storage at Jan Pak in NJ
Continental Disc | 231-PSE-8801D | 1 | 0 | 1 | Rupture Disk |  | 0/3.50barg | Rupture Disk | -254/65 Celcius. | Disc-Monel Disc Holder-Stainless steel | LHY35-PCE-DS2-00074 | HPX-90 | Jan Pack | Storage at Jan Pak in NJ
Neway Valve | I36376329 | 1 | 0 | 1 | Manual Valve | 2" | 150# | Globe Valve |  | See Details | Globe Valve, ASME B16.34, API STD 600 Wall Thickness, Class 150, Raisedface flanged end, Bolted Bonnet, Handwheel Operator, ASTM A352 Grade LCB (UNS J03003), API Trim 12, Standard Clean (SC) acc. to 4WPISW70001 |  | Jan Pack | Storage at Jan Pak in NJ
Neway Valve | I2215807 | 1 | 0 | 1 | Manual Valve | 4" | 300# | Globe Valve |  | See Details | Globe Valve, ASME B16.34, API STD 600 Wall Thickness, Class 300, Raisedface flanged end, Bolted Bonnet, Handwheel Operator, ASTM A216WCB, API Trim 8, Process Clean (B) acc. to 4WPISW70002 |  | Jan Pack | Storage at Jan Pak in NJ
Neway Valve | I2215940 | 1 | 0 | 1 | Manual Valve | 4" | 600# | Globe Valve |  | See Details | Globe Valve, ASME B16.34, API STD 600 Wall Thickness, Class 600, Raisedface flanged end, Bolted Bonnet, Handwheel Operator, ASTM A216WCB, API Trim 8, Process Clean (B) acc. to 4WPISW70002 |  | Jan Pack | Storage at Jan Pak in NJ
Ives Equip | I78249238 | 1 | 0 | 1 | Manual Valve | 1/2" | 600# | Ball Valve | -254C Cryo H2 | See Details | Ball Valve, ASME B16.34, Class 600, Plain End, Three Piece Floating Ball, Lever Operator, ASTM A182 Grade F 316/F 316L, AISI 316 SS Trim, Metal Metal Seat, Process Clean (B) acc. to 4WPISW70002, 100mm Long Stainless Steel Pipe Stub Inlet, 254C Cryogenic Hydrogen Service |  | Jan Pack | Storage at Jan Pak in NJ
Ives Equip | I39918642 | 2 | 0 | 2 | Manual Valve | 1/2" | 600# | Ball Valve |  | See Details | Ball Valve, ASME B16.34, Class 600, Socket Weld End, Three Piece Floating Ball, Lever Operator, ASTM A216WCB, AISI 316 SS Trim, Graphite Packing, RPTFE Seat, Process Clean (B) acc. to 4WPISW70002, Fire safe Per API 607, Hydrogen Service |  | Jan Pack | Storage at Jan Pak in NJ
Generant | 231-PSV-6300S | 1 | 1 | 0 | Relief Valve | 6mm x 15 mm (7.9mm Orifice) | 2 barg | Relief Valve | -19.9 / 65 °C | Body-SS316 Spring-Stainless Steel Seat & Ring-FKM | Relief Valve, Manufacturer: Generant, Model: CRV84V30 | CRV8-4-V-30 |  | Storage at Jan Pak in NJ
Generant | 231-PSV-6901A | 1 | 1 | 0 | Relief Valve | 6mm x 15 mm (7.9mm Orifice) | 2 barg | Relief Valve | -19.9 / 65 °C | Body-SS316 Spring-Stainless Steel Seat & Ring-FKM | Relief Valve, Manufacturer: Generant, Model: CRV84V30 | CRV8-4-V-30 |  | Storage at Jan Pak in NJ
Generant | 231-PSV-6901C | 1 | 1 | 0 | Relief Valve | 6mm x 15 mm (7.9mm Orifice) | 2 barg | Relief Valve | -19.9 / 65 °C | Body-SS316 Spring-Stainless Steel Seat & Ring-FKM | Relief Valve, Manufacturer: Generant, Model: CRV84V30 | CRV8-4-V-30 |  | Storage at Jan Pak in NJ
Generant | 231-PSV-6902A | 1 | 1 | 0 | Relief Valve | 6mm x 15 mm (7.9mm Orifice) | 2 barg | Relief Valve | -19.9 / 65 °C | Body-SS316 Spring-Stainless Steel Seat & Ring-FKM | Relief Valve, Manufacturer: Generant, Model: CRV84V30 | CRV8-4-V-30 |  | Storage at Jan Pak in NJ
Generant | 231-PSV-6902B | 1 | 1 | 0 | Relief Valve | 6mm x 15 mm (7.9mm Orifice) | 2 barg | Relief Valve | -19.9 / 65 °C | Body-SS316 Spring-Stainless Steel Seat & Ring-FKM | Relief Valve, Manufacturer: Generant, Model: CRV84V30 | CRV8-4-V-30 |  | Storage at Jan Pak in NJ
Generant | 231-PSV-6903A | 1 | 1 | 0 | Relief Valve | 6mm x 15 mm (7.9mm Orifice) | 2 barg | Relief Valve | -19.9 / 65 °C | Body-SS316 Spring-Stainless Steel Seat & Ring-FKM | Relief Valve, Manufacturer: Generant, Model: CRV84V30 | CRV8-4-V-30 |  | Storage at Jan Pak in NJ
Generant | 231-PSV-6903B | 1 | 1 | 0 | Relief Valve | 6mm x 15 mm (7.9mm Orifice) | 2 barg | Relief Valve | -19.9 / 65 °C | Body-SS316 Spring-Stainless Steel Seat & Ring-FKM | Relief Valve, Manufacturer: Generant, Model: CRV84V30 | CRV8-4-V-30 |  | Storage at Jan Pak in NJ
Generant | 231-PSV-6904A | 1 | 1 | 0 | Relief Valve | 6mm x 15 mm (7.9mm Orifice) | 2 barg | Relief Valve | -19.9 / 65 °C | Body-SS316 Spring-Stainless Steel Seat & Ring-FKM | Relief Valve, Manufacturer: Generant, Model: CRV84V30 | CRV8-4-V-30 |  | Storage at Jan Pak in NJ
Generant | 231-PSV-6904B | 1 | 1 | 0 | Relief Valve | 6mm x 15 mm (7.9mm Orifice) | 2 barg | Relief Valve | -19.9 / 65 °C | Body-SS316 Spring-Stainless Steel Seat & Ring-FKM | Relief Valve, Manufacturer: Generant, Model: CRV84V30 | CRV8-4-V-30 |  | Storage at Jan Pak in NJ
Generant | 231-PSV-6905 | 1 | 1 | 0 | Relief Valve | 6mm x 15 mm (7.9mm Orifice) | 2 barg | Relief Valve | -19.9 / 65 °C | Body-SS316 Spring-Stainless Steel Seat & Ring-FKM | Relief Valve, Manufacturer: Generant, Model: CRV84V30 | CRV8-4-V-30 |  | Storage at Jan Pak in NJ
Generant | 231-PSV-6906 | 1 | 1 | 0 | Relief Valve | 6mm x 15 mm (7.9mm Orifice) | 2 barg | Relief Valve | -19.9 / 65 °C | Body-SS316 Spring-Stainless Steel Seat & Ring-FKM | Relief Valve, Manufacturer: Generant, Model: CRV84V30 | CRV8-4-V-30 |  | Storage at Jan Pak in NJ
Generant | 231-PSV-6908 | 1 | 1 | 0 | Relief Valve | 6mm x 15 mm (7.9mm Orifice) | 2 barg | Relief Valve | -19.9 / 65 °C | Body-SS316 Spring-Stainless Steel Seat & Ring-FKM | Relief Valve, Manufacturer: Generant, Model: CRV84V30 | CRV8-4-V-30 |  | Storage at Jan Pak in NJ
Generant | 231-PSV-6909 | 1 | 1 | 0 | Relief Valve | 6mm x 15 mm (7.9mm Orifice) | 2 barg | Relief Valve | -19.9 / 65 °C | Body-SS316 Spring-Stainless Steel Seat & Ring-FKM | Relief Valve, Manufacturer: Generant, Model: CRV84V30 | CRV8-4-V-30 |  | Storage at Jan Pak in NJ
Generant | 231-PSV-6910 | 1 | 1 | 0 | Relief Valve | 6mm x 15 mm (7.9mm Orifice) | 2 barg | Relief Valve | -19.9 / 65 °C | Body-SS316 Spring-Stainless Steel Seat & Ring-FKM | Relief Valve, Manufacturer: Generant, Model: CRV84V30 | CRV8-4-V-30 |  | Storage at Jan Pak in NJ
Generant | 231-PSV-6912B | 1 | 1 | 0 | Relief Valve | 6mm x 15 mm (7.9mm Orifice) | 2 barg | Relief Valve | -19.9 / 65 °C | Body-SS316 Spring-Stainless Steel Seat & Ring-FKM | Relief Valve, Manufacturer: Generant, Model: CRV84V30 | CRV8-4-V-30 |  | Storage at Jan Pak in NJ
Generant | 231-PSV-6915 | 1 | 1 | 0 | Relief Valve | 6mm x 15 mm (7.9mm Orifice) | 2 barg | Relief Valve | -19.9 / 65 °C | Body-SS316 Spring-Stainless Steel Seat & Ring-FKM | Relief Valve, Manufacturer: Generant, Model: CRV84V30 | CRV8-4-V-30 |  | Storage at Jan Pak in NJ
Generant | 231-PSV-6916 | 1 | 1 | 0 | Relief Valve | 6mm x 15 mm (7.9mm Orifice) | 2 barg | Relief Valve | -19.9 / 65 °C | Body-SS316 Spring-Stainless Steel Seat & Ring-FKM | Relief Valve, Manufacturer: Generant, Model: CRV84V30 | CRV8-4-V-30 |  | Storage at Jan Pak in NJ
Generant | 231-PSV-6917 | 1 | 1 | 0 | Relief Valve | 6mm x 15 mm (7.9mm Orifice) | 2 barg | Relief Valve | -19.9 / 65 °C | Body-SS316 Spring-Stainless Steel Seat & Ring-FKM | Relief Valve, Manufacturer: Generant, Model: CRV84V30 | CRV8-4-V-30 |  | Storage at Jan Pak in NJ
Generant | 231-PSV-6918 | 1 | 1 | 0 | Relief Valve | 6mm x 15 mm (7.9mm Orifice) | 2 barg | Relief Valve | -19.9 / 65 °C | Body-SS316 Spring-Stainless Steel Seat & Ring-FKM | Relief Valve, Manufacturer: Generant, Model: CRV84V30 | CRV8-4-V-30 |  | Storage at Jan Pak in NJ
Generant | 231-PSV-6919 | 1 | 1 | 0 | Relief Valve | 6mm x 15 mm (7.9mm Orifice) | 2 barg | Relief Valve | -19.9 / 65 °C | Body-SS316 Spring-Stainless Steel Seat & Ring-FKM | Relief Valve, Manufacturer: Generant, Model: CRV84V30 | CRV8-4-V-30 |  | Storage at Jan Pak in NJ
Generant | 231-PSV-6923 | 1 | 1 | 0 | Relief Valve | 6mm x 15 mm (7.9mm Orifice) | 2 barg | Relief Valve | -19.9 / 65 °C | Body-SS316 Spring-Stainless Steel Seat & Ring-FKM | Relief Valve, Manufacturer: Generant, Model: CRV84V30 | CRV8-4-V-30 |  | Storage at Jan Pak in NJ
Generant | 231-PSV-6924 | 1 | 1 | 0 | Relief Valve | 6mm x 15 mm (7.9mm Orifice) | 2 barg | Relief Valve | -19.9 / 65 °C | Body-SS316 Spring-Stainless Steel Seat & Ring-FKM | Relief Valve, Manufacturer: Generant, Model: CRV84V30 | CRV8-4-V-30 |  | Storage at Jan Pak in NJ
Generant | 231-PSV-6925 | 1 | 1 | 0 | Relief Valve | 6mm x 15 mm (7.9mm Orifice) | 2 barg | Relief Valve | -19.9 / 65 °C | Body-SS316 Spring-Stainless Steel Seat & Ring-FKM | Relief Valve, Manufacturer: Generant, Model: CRV84V30 | CRV8-4-V-30 |  | Storage at Jan Pak in NJ
Generant | 231-PSV-6926 | 1 | 1 | 0 | Relief Valve | 6mm x 15 mm (7.9mm Orifice) | 2 barg | Relief Valve | -19.9 / 65 °C | Body-SS316 Spring-Stainless Steel Seat & Ring-FKM | Relief Valve, Manufacturer: Generant, Model: CRV84V30 | CRV8-4-V-30 |  | Storage at Jan Pak in NJ
Generant | 231-PSV-6927 | 1 | 1 | 0 | Relief Valve | 6mm x 15 mm (7.9mm Orifice) | 2 barg | Relief Valve | -19.9 / 65 °C | Body-SS316 Spring-Stainless Steel Seat & Ring-FKM | Relief Valve, Manufacturer: Generant, Model: CRV84V30 | CRV8-4-V-30 |  | Storage at Jan Pak in NJ
Generant | 231-PSV-6928 | 1 | 1 | 0 | Relief Valve | 6mm x 15 mm (7.9mm Orifice) | 2 barg | Relief Valve | -19.9 / 65 °C | Body-SS316 Spring-Stainless Steel Seat & Ring-FKM | Relief Valve, Manufacturer: Generant, Model: CRV84V30 | CRV8-4-V-30 |  | Storage at Jan Pak in NJ
Generant | 231-PSV-6929 | 1 | 1 | 0 | Relief Valve | 6mm x 15 mm (7.9mm Orifice) | 2 barg | Relief Valve | -19.9 / 65 °C | Body-SS316 Spring-Stainless Steel Seat & Ring-FKM | Relief Valve, Manufacturer: Generant, Model: CRV84V30 | CRV8-4-V-30 |  | Storage at Jan Pak in NJ
Generant | 231-PSV-6930 | 1 | 1 | 0 | Relief Valve | 6mm x 15 mm (7.9mm Orifice) | 2 barg | Relief Valve | -19.9 / 65 °C | Body-SS316 Spring-Stainless Steel Seat & Ring-FKM | Relief Valve, Manufacturer: Generant, Model: CRV84V30 | CRV8-4-V-30 |  | Storage at Jan Pak in NJ
Generant | 231-PSV-6931 | 1 | 1 | 0 | Relief Valve | 6mm x 15 mm (7.9mm Orifice) | 2 barg | Relief Valve | -19.9 / 65 °C | Body-SS316 Spring-Stainless Steel Seat & Ring-FKM | Relief Valve, Manufacturer: Generant, Model: CRV84V30 | CRV8-4-V-30 |  | Storage at Jan Pak in NJ
Generant | 231-PSV-6932 | 1 | 1 | 0 | Relief Valve | 6mm x 15 mm (7.9mm Orifice) | 2 barg | Relief Valve | -19.9 / 65 °C | Body-SS316 Spring-Stainless Steel Seat & Ring-FKM | Relief Valve, Manufacturer: Generant, Model: CRV84V30 |  |  | Storage at Jan Pak in NJ
Generant | 231-PSV-6933 | 1 | 1 | 0 | Relief Valve | 6mm x 15 mm (7.9mm Orifice) | 2 barg | Relief Valve | -19.9 / 65 °C | Body-SS316 Spring-Stainless Steel Seat & Ring-FKM | Relief Valve, Manufacturer: Generant, Model: CRV84V30 |  |  | Storage at Jan Pak in NJ
Generant | 231-PSV-6934 | 1 | 1 | 0 | Relief Valve | 6mm x 15 mm (7.9mm Orifice) | 2 barg | Relief Valve | -19.9 / 65 °C | Body-SS316 Spring-Stainless Steel Seat & Ring-FKM | Relief Valve, Manufacturer: Generant, Model: CRV84V30 |  |  | Storage at Jan Pak in NJ
Generant | 231-PSV-6935 | 1 | 1 | 0 | Relief Valve | 6mm x 15 mm (7.9mm Orifice) | 2 barg | Relief Valve | -19.9 / 65 °C | Body-SS316 Spring-Stainless Steel Seat & Ring-FKM | Relief Valve, Manufacturer: Generant, Model: CRV84V30 |  |  | Storage at Jan Pak in NJ
Generant | 231-PSV-6920-1 | 1 | 1 | 0 | Relief Valve | 1/4" x 1/2" (0.180in orifice) | 13.5 barg | Relief Valve | -254 deg C to +65 deg C | Body and Bonnet- SS316 Seat and Rings-PCTFE Spring -Stainless steel | Thermal Relief Valve, Manufacturer: Generant, Model: CRV84VK200 | CRV8-4V-K-200 |  | Storage at Jan Pak in NJ
Generant | 231-PSV-6920 | 1 | 1 | 0 | Relief Valve | 6mm x 15 mm (4.9mm Orifice) | 2 barg | Relief Valve | -19.9 / 65 °C | Body-SS316 Spring-Stainless Steel Seat & Ring-FKM | Relief Valve, Manufacturer: Generant, Model: CRV84VV30 | CRV8-4V-V-30 |  | Storage at Jan Pak in NJ
Generant | 231-PSV-6922 | 1 | 1 | 0 | Relief Valve | 1/4" x 1/2" (0.180in orifice) | 10 barg | Relief Valve | -254 deg C to +65 deg C | Body and Bonnet- SS316 Seat and Rings-PCTFE Spring -Stainless steel | Thermal Relief Valve, Manufacturer: Generant, Model: CRV84VK145 | CRV8-4V-K-145 |  | Storage at Jan Pak in NJ
Generant | 231-PSV-6922A | 1 | 1 | 0 | Relief Valve | 1/2" x 1/2" (0.4in orifice) | 2 barg | Relief Valve | -36 / 65 °C | Body -SS 316 Internals -SS 316 | Relief Valve, Manufacturer: Generant, Model: CRV88VV30 | CRV8-8V-V-30 |  | Storage at Jan Pak in NJ
Generant | 231-PSV-6922A-1 | 1 | 1 | 0 | Relief Valve | 1/2" x 1/2" (0.4in orifice) | 12 barg | Relief Valve | -254 deg C to +65 deg C | Body and Bonnet- SS316 Seat and Rings-PCTFE Spring -Stainless steel | Thermal Relief Valve, Manufacturer: Generant, Model: CRV88VK174 | CRV8-8V-K-174 |  | Storage at Jan Pak in NJ
Generant | 231-PSV-6922B | 1 | 1 | 0 | Relief Valve | 1/2" x 1/2" (0.4in orifice) | 2 barg | Relief Valve | -36 / 65 °C | Body -SS 316 Internals -SS 316 | Relief Valve, Manufacturer: Generant, Model: CRV88VV30 | CRV8-8V-V-30 |  | Storage at Jan Pak in NJ
Generant | 231-PSV-6922B-1 | 1 | 1 | 0 | Relief Valve | 1/2" x 1/2" (0.4in orifice) | 12 barg | Relief Valve | -254 deg C to +65 deg C | Body and Bonnet- SS316 Seat and Rings-PCTFE Spring -Stainless steel | Thermal Relief Valve, Manufacturer: Generant, Model: CRV88VK174 | CRV8-8V-K-174 |  | Storage at Jan Pak in NJ
Generant | 231-PSV-6922C | 1 | 1 | 0 | Relief Valve | 1/2" x 1/2" (0.4in orifice) | 2 barg | Relief Valve | -36 / 65 °C | Body -SS 316 Internals -SS 316 | Relief Valve, Manufacturer: Generant, Model: CRV88VV30 | CRV8-8V-V-30 |  | Storage at Jan Pak in NJ
Generant | 231-PSV-6922C-1 | 1 | 1 | 0 | Relief Valve | 1/2" x 1/2" (0.4in orifice) | 12 barg | Relief Valve | -254 deg C to +65 deg C | Body and Bonnet- SS316 Seat and Rings-PCTFE Spring -Stainless steel | Thermal Relief Valve, Manufacturer: Generant, Model: CRV88VK174 | CRV8-8V-K-174 |  | Storage at Jan Pak in NJ
Generant | 231-PSV-6922D | 1 | 1 | 0 | Relief Valve | 1/2" x 1/2" (0.4in orifice) | 2 barg | Relief Valve | -36 / 65 °C | Body -SS 316 Internals -SS 316 | Relief Valve, Manufacturer: Generant, Model: CRV88VV30 | CRV8-8V-V-30 |  | Storage at Jan Pak in NJ
Generant | 231-PSV-6922D-1 | 1 | 1 | 0 | Relief Valve | 1/2" x 1/2" (0.4in orifice) | 12 barg | Relief Valve | -254 deg C to +65 deg C | Body and Bonnet- SS316 Seat and Rings-PCTFE Spring -Stainless steel | Thermal Relief Valve, Manufacturer: Generant, Model: CRV88VK174 | CRV8-8V-K-174 |  | Storage at Jan Pak in NJ
Tri-State | 200-PCV-6212-S | 1 | 0 | 1 | Manual Valve Chain Operators |  |  | Manual Valve Chain Operators |  | See Details | 231SP2812, Clampon chain wheel operator with safety cable kit & Safety Wheel configuration & integral Rim, Chain wheel & Chain Guide:Ductile iron, Chain:Galvanized steel weldless locklink, ROTO Link: Stainless steel, vendor standard painted finish, suitable for butterfly valve (AP's Ident CodeI2Z6VYM), as per |  | Jan Pack | Storage at Jan Pak in NJ
Tri-State | 231-V2806 | 1 | 0 | 1 | Manual Valve Chain Operators |  |  | Manual Valve Chain Operators |  | See Details | Tag231SP2704, Clampon chain wheel operator with safety cable kit & Safety Wheel configuration & integral Rim, Chain wheel & Chain Guide:Ductile iron, Chain:Galvanized steel weldless locklink, ROTO Link: Stainless steel, vendor standard painted finish, suitable for butterfly valve (AP's Ident CodeI2Z6VYM), as per |  |  | Storage at Jan Pak in NJ
Tescom | 231-PCV-6000-C | 1 | 0 | 1 | Control Valve | 1/4" |  | Regulator | -40 to 60ºC | Body-316 SS Trim-316 SS Seat-PTFE | Pressure Regulator, Manufacturer: Tescom, Model: MB3726AS24350 |  |  | Storage at Jan Pak in NJ
Tescom | 231-PCV-6000-CG | 1 | 0 | 1 | Control Valve | 1/4" | 207 barg | Regulator | -40/70C |  | Pressure Regulator, Manufacturer: Tescom, Model: NA94622415804 |  |  | Storage at Jan Pak in NJ
Tescom | 231-PCV-6201-S | 1 | 0 | 1 | Control Valve | 1/4" | 206 barg | Regulator | -40 to 60ºC | Body-316 SS Trim-316 SS Seat-PTFE | Pressure Regulator, Manufacturer: Tescom, Model: MB526AS24T580 |  |  | Storage at Jan Pak in NJ
Tescom | 231-PCV-6202-S | 1 | 0 | 1 | Control Valve | 1/4" |  | Regulator | -40 to 60ºC | Body-316 SS Trim-316 SS Seat-PTFE | Pressure Regulator, Manufacturer: Tescom, Model: MB526AS24T580 |  |  | Storage at Jan Pak in NJ
Tescom | 231-PCV-6203-S | 1 | 0 | 1 | Control Valve | 1/4" |  | Regulator | -40 to 60ºC | Body-316 SS Trim-316 SS Seat-PTFE | Pressure Regulator, Manufacturer: Tescom, Model: MB526AS24T580 |  |  | Storage at Jan Pak in NJ
Tescom | 231-PCV-6207-S | 1 | 0 | 1 | Control Valve | 1/4" |  | Regulator | -40 to 60ºC | Body-316 SS Trim-316 SS Seat-PTFE | Pressure Regulator, Manufacturer: Tescom, Model: MB526AS24T580 |  |  | Storage at Jan Pak in NJ
Tescom | 231-PCV-6300-RG | 1 | 0 | 1 | Control Valve | 1/4" | 207 barg | Regulator | -40 to 60ºC |  | Pressure Regulator, Manufacturer: Tescom, Model: NA94612413502 |  |  | Storage at Jan Pak in NJ
Tescom | 231-PCV-6300-S | 1 | 0 | 1 | Control Valve | 1/4" | 241 barg | Regulator | -40 to 74 ºC (-40 to 165 ºF) | Body-316 SS Trim-316 SS Seat-Teflon | Pressure Regulator, Manufacturer: Tescom, Model: 442260D241G1609 |  |  | Storage at Jan Pak in NJ
Tescom | 231-PCV-6300Z | 1 | 0 | 1 | Control Valve | 1/4" |  | Regulator | -40 to 60ºC | Body-316 SS Trim-316 SS Seat-PTFE | Pressure Regulator, Manufacturer: Tescom, Model: MB526AS24T350 |  |  | Storage at Jan Pak in NJ
Tescom | 231-PCV-6301Z | 1 | 0 | 1 | Control Valve | 1/4" |  | Regulator | -40 to 60ºC | Body-316 SS Trim-316 SS Seat-PTFE | Pressure Regulator, Manufacturer: Tescom, Model: MB526AS24T350 |  |  | Storage at Jan Pak in NJ
Tescom | 231-PCV-6400 | 1 | 0 | 1 | Control Valve | 1/4" | 240 barg | Regulator | -40 to 74 ºC (-40 to 165 ºF) | Body-316 SS Trim-316 SS Seat-Teflon | Pressure Regulator, Manufacturer: Tescom, Model: 442260241G1086 |  |  | Storage at Jan Pak in NJ
Tescom | 231-PCV-6420 | 1 | 0 | 1 | Control Valve | 1/4" | 240 barg | Regulator | -40 to 74ºC | Body-316 SS Trim-316 SS Seat-Teflon | Pressure Regulator, Manufacturer: Tescom, Model: 442260241G1086 |  |  | Storage at Jan Pak in NJ
Tescom | 231-PCV-6440 | 1 | 0 | 1 | Control Valve | 1/4" | 240 barg | Regulator | -40 to 74 ºC (-40 to 165 ºF) | Body-316 SS Trim-316 SS Seat-Teflon | Pressure Regulator, Manufacturer: Tescom, Model: 442260241G1086 |  |  | Storage at Jan Pak in NJ
Tescom | 231-PCV-6460 | 1 | 0 | 1 | Control Valve | 1/4" | 240 barg | Regulator | -40 to 74 ºC (-40 to 165 ºF) | Body-316 SS Trim-316 SS Seat-Teflon | Pressure Regulator, Manufacturer: Tescom, Model: 442260241G1086 |  |  | Storage at Jan Pak in NJ
Tescom | 231-PCV-6500-C | 1 | 0 | 1 | Control Valve | 1/4" |  | Regulator | 40 to 60ºC | Body-316 SS Trim-316 SS Seat-PTFE | Pressure Regulator, Manufacturer: Tescom, Model: MB526AS24T350 |  |  | Storage at Jan Pak in NJ
Tescom | 231-PCV-6566-CG | 1 | 0 | 1 | Control Valve | ?? | 207 barg | Regulator | -40/70C |  | Pressure Regulator, Manufacturer: Tescom, Model: NA94622415802 |  |  | Storage at Jan Pak in NJ
Tescom | 231-PCV-6600-C | 1 | 0 | 1 | Control Valve | 1/4" |  | Regulator | 40 to 60ºC | Body-316 SS Trim-316 SS Seat-PTFE | Pressure Regulator, Manufacturer: Tescom, Model: MB526AS24T350 |  |  | Storage at Jan Pak in NJ
Tescom | 231-PCV-6901A | 1 | 0 | 1 | Control Valve | 1/4" | 241 barg | Regulator | -40 to 74 ºC (-40 to 165 ºF) | Body-316 SS Trim-316 SS Seat-Teflon | Pressure Regulator, Manufacturer: Tescom, Model: 442260241G1085 |  |  | Storage at Jan Pak in NJ
Tescom | 231-PCV-6901C | 1 | 0 | 1 | Control Valve | 1/4" | 241 barg | Regulator | -40 to 74 ºC (-40 to 165 ºF) | Body-316 SS Trim-316 SS Seat-Teflon | Pressure Regulator, Manufacturer: Tescom, Model: 442260P241G1609 |  |  | Storage at Jan Pak in NJ
Tescom | 231-PCV-6902A | 1 | 0 | 1 | Control Valve | 1/4" | 241 barg | Regulator | -40 to 74 ºC (-40 to 165 ºF) | Body-316 SS Trim-316 SS Seat-Teflon | Pressure Regulator, Manufacturer: Tescom, Model: 442260P241G1609 |  |  | Storage at Jan Pak in NJ
Tescom | 231-PCV-6902B | 1 | 0 | 1 | Control Valve | 1/4" | 241 barg | Regulator | -40 to 74 ºC (-40 to 165 ºF) | Body-316 SS Trim-316 SS Seat-Teflon | Pressure Regulator, Manufacturer: Tescom, Model: 442260P241G1609 |  |  | Storage at Jan Pak in NJ
Tescom | 231-PCV-6903A | 1 | 0 | 1 | Control Valve | 1/4" | 241 barg | Regulator | -40 to 74 ºC (-40 to 165 ºF) | Body-316 SS Trim-316 SS Seat-Teflon | Pressure Regulator, Manufacturer: Tescom, Model: 442260P241G1609 |  |  | Storage at Jan Pak in NJ
Tescom | 231-PCV-6903B | 1 | 0 | 1 | Control Valve | 1/4" | 241 barg | Regulator | -40 to 74 ºC (-40 to 165 ºF) | Body-316 SS Trim-316 SS Seat-Teflon | Pressure Regulator, Manufacturer: Tescom, Model: 442260P241G1609 |  |  | Storage at Jan Pak in NJ
Tescom | 231-PCV-6904A | 1 | 0 | 1 | Control Valve | 1/4" | 241 barg | Regulator | -40 to 74 ºC (-40 to 165 ºF) | Body-316 SS Trim-316 SS Seat-Teflon | Pressure Regulator, Manufacturer: Tescom, Model: 442260P241G1609 |  |  | Storage at Jan Pak in NJ
Tescom | 231-PCV-6904B | 1 | 0 | 1 | Control Valve | 1/4" | 241 barg | Regulator | -40 to 74 ºC (-40 to 165 ºF) | Body-316 SS Trim-316 SS Seat-Teflon | Pressure Regulator, Manufacturer: Tescom, Model: 442260P241G1609 |  |  | Storage at Jan Pak in NJ
Tescom | 231-PCV-6905 | 1 | 0 | 1 | Control Valve | 1/4" | 241 barg | Regulator | -40 to 74 ºC (-40 to 165 ºF) | Body-316 SS Trim-316 SS Seat-Teflon | Pressure Regulator, Manufacturer: Tescom, Model: 442260P241G1609 |  |  | Storage at Jan Pak in NJ
Tescom | 231-PCV-6906 | 1 | 0 | 1 | Control Valve | 1/4" | 241 barg | Regulator | -40 to 74 ºC (-40 to 165 ºF) | Body-316 SS Trim-316 SS Seat-Teflon | Pressure Regulator, Manufacturer: Tescom, Model: 442260P241G1609 |  |  | Storage at Jan Pak in NJ
Tescom | 231-PCV-6908 | 1 | 0 | 1 | Control Valve | 1/4" | 241 barg | Regulator | -40 to 74 ºC (-40 to 165 ºF) | Body-316 SS Trim-316 SS Seat-Teflon | Pressure Regulator, Manufacturer: Tescom, Model: 442260R241G1609 |  |  | Storage at Jan Pak in NJ
Tescom | 231-PCV-6909 | 1 | 0 | 1 | Control Valve | 1/4" | 241 barg | Regulator | -40 to 74 ºC (-40 to 165 ºF) | Body-316 SS Trim-316 SS Seat-Teflon | Pressure Regulator, Manufacturer: Tescom, Model: 442260R241G1609 |  |  | Storage at Jan Pak in NJ
Tescom | 231-PCV-6910 | 1 | 0 | 1 | Control Valve | 1/4" | 241 barg | Regulator | -40 to 74 ºC (-40 to 165 ºF) | Body-316 SS Trim-316 SS Seat-Teflon | Pressure Regulator, Manufacturer: Tescom, Model: 442260R241G1609 |  |  | Storage at Jan Pak in NJ
Tescom | 231-PCV-6912B | 1 | 0 | 1 | Control Valve | 1/4" | 241 barg | Regulator | -40 to 74 ºC (-40 to 165 ºF) | Body-316 SS Trim-316 SS Seat-Teflon | Pressure Regulator, Manufacturer: Tescom, Model: 442260241G1085 |  |  | Storage at Jan Pak in NJ
Tescom | 231-PCV-6915 | 1 | 0 | 1 | Control Valve | 1/4" | 241 barg | Regulator | -40 to 74 ºC (-40 to 165 ºF) | Body-316 SS Trim-316 SS Seat-Teflon | Pressure Regulator, Manufacturer: Tescom, Model: 442260P241G1609 |  |  | Storage at Jan Pak in NJ
Tescom | 231-PCV-6916 | 1 | 0 | 1 | Control Valve | 1/4" | 241 barg | Regulator | -40 to 74 ºC (-40 to 165 ºF) | Body-316 SS Trim-316 SS Seat-Teflon | Pressure Regulator, Manufacturer: Tescom, Model: 442260P241G1609 |  |  | Storage at Jan Pak in NJ
Tescom | 231-PCV-6917 | 1 | 0 | 1 | Control Valve | 1/4" | 241 barg | Regulator | -40 to 74 ºC (-40 to 165 ºF) | Body-316 SS Trim-316 SS Seat-Teflon | Pressure Regulator, Manufacturer: Tescom, Model: 442260P241G1609 |  |  | Storage at Jan Pak in NJ
Tescom | 231-PCV-6918 | 1 | 0 | 1 | Control Valve | 1/4" | 241 barg | Regulator | -40 to 74 ºC (-40 to 165 ºF) | Body-316 SS Trim-316 SS Seat-Teflon | Pressure Regulator, Manufacturer: Tescom, Model: 442260A241G1609 |  |  | Storage at Jan Pak in NJ
Tescom | 231-PCV-6919 | 1 | 0 | 1 | Control Valve | 1/4" | 241 barg | Regulator | -40 to 74 ºC (-40 to 165 ºF) | Body-316 SS Trim-316 SS Seat-Teflon | Pressure Regulator, Manufacturer: Tescom, Model: 442260P241G1609 |  |  | Storage at Jan Pak in NJ
Tescom | 231-PCV-6920 | 1 | 0 | 1 | Control Valve | 1/4" | 241 barg | Regulator |  | Body-316 SS Trim-316 SS Seat-Teflon | Pressure Regulator, Manufacturer: Tescom, Model: 442660P41610 |  |  | Storage at Jan Pak in NJ
Tescom | 231-PCV-6922 | 1 | 0 | 1 | Control Valve | 1/4" | 241 barg | Regulator |  | Body-316 SS Trim-316 SS Seat-Teflon | Pressure Regulator, Manufacturer: Tescom, Model: 442660P41610 |  |  | Storage at Jan Pak in NJ
Tescom | 231-PCV-6925 | 1 | 0 | 1 | Control Valve | 1/4" | 241 barg | Regulator | -40 to 74 ºC (-40 to 165 ºF) | Body-316 SS Trim-316 SS Seat-Teflon | Pressure Regulator, Manufacturer: Tescom, Model: 442260241G1085 |  |  | Storage at Jan Pak in NJ
Tescom | 231-PCV-6926 | 1 | 0 | 1 | Control Valve | 1/4" | 241 barg | Regulator | -40 to 74 ºC (-40 to 165 ºF) | Body-316 SS Trim-316 SS Seat-Teflon | Pressure Regulator, Manufacturer: Tescom, Model: 442260241G1085 |  |  | Storage at Jan Pak in NJ
Tescom | 231-PCV-6927 | 1 | 0 | 1 | Control Valve | 1/4" | 241 barg | Regulator | -40 to 74 ºC (-40 to 165 ºF) | Body-316 SS Trim-316 SS Seat-Teflon | Pressure Regulator, Manufacturer: Tescom, Model: 442260P241G1609 |  |  | Storage at Jan Pak in NJ
Tescom | 231-PCV-6928 | 1 | 0 | 1 | Control Valve | 1/4" | 241 barg | Regulator | -40 to 74 ºC (-40 to 165 ºF) | Body-316 SS Trim-316 SS Seat-Teflon | Pressure Regulator, Manufacturer: Tescom, Model: 442260241G1085 |  |  | Storage at Jan Pak in NJ
Tescom | 231-PCV-6929 | 1 | 0 | 1 | Control Valve | 1/4" | 241 barg | Regulator | -40 to 74 ºC (-40 to 165 ºF) | Body-316 SS Trim-316 SS Seat-Teflon | Pressure Regulator, Manufacturer: Tescom, Model: 442260R241G1609 |  |  | Storage at Jan Pak in NJ
Tescom | 231-PCV-6930 | 1 | 0 | 1 | Control Valve | 1/4" | 241 barg | Regulator | -40 to 74 ºC (-40 to 165 ºF) | Body-316 SS Trim-316 SS Seat-Teflon | Pressure Regulator, Manufacturer: Tescom, Model: 442260D241G1609 |  |  | Storage at Jan Pak in NJ
Tescom | 231-PCV-6932 | 1 | 0 | 1 | Control Valve | 1/4" | 241 barg | Regulator | -40 to 74 ºC (-40 to 165 ºF) | Body-316 SS Trim-316 SS Seat-Teflon | Pressure Regulator, Manufacturer: Tescom, Model: 442260241G1085 |  |  | Storage at Jan Pak in NJ
Tescom | 231-PCV-6933 | 1 | 0 | 1 | Control Valve | 1/4" | 241 barg | Regulator | -40 to 74 ºC (-40 to 165 ºF) | Body-316 SS Trim-316 SS Seat-Teflon | Pressure Regulator, Manufacturer: Tescom, Model: 442260241G1085 |  |  | Storage at Jan Pak in NJ
Tescom | 231-PCV-6935 | 1 | 0 | 1 | Control Valve | 1/4" | 241 barg | Regulator | -40 to 74 ºC (-40 to 165 ºF) | Body-316 SS Trim-316 SS Seat-Teflon | Pressure Regulator, Manufacturer: Tescom, Model: 442260R241G1609 |  |  | Storage at Jan Pak in NJ
Tescom | 200-PCV-6211-S | 1 | 0 | 1 | Control Valve | 1/4" | 4 barg | Regulator | -40 to 60ºC | Body-316 SS Trim-316 SS Seat-PCTFE | Pressure Regulator, Manufacturer: Tescom, Model: MB526AS24T580 |  |  | Storage at Jan Pak in NJ
Ives Equip | I78249249 | 1 | 0 | 1 | Manual Valve | 1-1/2" | 600# | Ball Valve | -254C Cryo H2 | See Details | Ball Valve, ASME B16.34, Class 600, Plain End, Three Piece Floating Ball, Extended Bonnet, Lever Operator, ASTM A182 Grade F 316/F 316L, AISI 316 SS Trim, Metal Metal Seat, Process Clean (B) acc. to 4WPISW70002, 100mm Long Stainless Steel Pipe Stub Inlet, 254C Cryogenic Hydrogen Service |  | Jan Pack | Storage at Jan Pak in NJ
Powell Valves | I59418405 | 2 | 0 | 2 | Manual Valve | 1" | 800# | Ultra Cryo Gate Globe Check (Addt'l) - FCN09 | -254C Cryo H2 | See Details | Globe Valve, API STD 602, Class 800, Socket Weld End, Bolted Bonnet, Handwheel Operator, ASTM A182 Grade F 316/F 316L, API Trim 12, Process Clean (B) acc. to 4WPISW70002, 254C Cryogenic Hydrogen Service |  | Jan Pack | Storage at Jan Pak in NJ
Tescom | 200-PCV-6212-S | 1 | 0 | 1 | Control Valve | 1/4" | 4 barg | Regulator | -40 to 60ºC | Body-316 SS Trim-316 SS Seat-PCTFE | Pressure Regulator, Manufacturer: Tescom, Model: MB526AS24T580 |  |  | Storage at Jan Pak in NJ
Powell Valves | I59418751 | 1 | 0 | 1 | Manual Valve | 2" | 600# | Ultra Cryo Gate Globe Check (Addt'l) - FCN09 | -254C Cryo H2 | See Details | Globe Valve, ASME B16.34, API STD 600 Wall Thickness, Class 150, Beveled End, Bolted Bonnet, Handwheel Operator, ASTM A351CF3M, API Trim 12, Process Clean (B) acc. to 4WPISW70002, 254C Cryogenic Hydrogen Service |  | Jan Pack | Storage at Jan Pak in NJ

## Instruments_Analyzers
Equipment Available for Buyer Offers - Instruments_Analyzers
Supplier | Tag | Warehouse Description | Quantity Available | Quantity Sold | Quantity Remaining | Type | Size/Range | Line Flange Rating | Materials of Construction | Details | Remarks | Design Temp | Warehouse | Detailed Location
Parker | 231-AY-0500 | IFS060-MSSN-R2-FLA Y0500 | 1 | 0 | 1 | Analyzer |  |  |  | Analyzer Modular Sampling System, Manufacturer: Parker, Model: IFS060MSSNR2FLA Y0500 |  | Min: -19.9 Deg C ¦ Max: 65 Deg C | Free issued' items being returned to AP HQ from Tess-Com. Certain items will then be shipped to Rotterdam. Alt: Provisioning Spares | Spares
Parker | 231-AY-0600 | IFS060-MSSN-R2-FLA Y0600 | 1 | 0 | 1 | Analyzer |  |  |  | Analyzer Modular Sampling System, Manufacturer: Parker, Model: IFS060MSSNR2FLA Y0600 |  | Min: -19.9 Deg C ¦ Max: 65 Deg C | Free issued' items being returned to AP HQ from Tess-Com. Certain items will then be shipped to Rotterdam. Alt: Provisioning Spares | Spares
Parker | 231-AY-0700 | IFS060-MSSN-R2-FLA Y0700 | 1 | 0 | 1 | Analyzer |  |  |  | Analyzer Modular Sampling System, Manufacturer: Parker, Model: IFS060MSSNR2FLA Y0700 |  | Min: -19.9 Deg C ¦ Max: 65 Deg C | Free issued' items being returned to AP HQ from Tess-Com. Certain items will then be shipped to Rotterdam. Alt: Provisioning Spares | Spares
Parker | 231-AY-0800 | IFS060-MSSN-R2-FLA Y0800 | 1 | 0 | 1 | Analyzer |  |  |  | Analyzer Modular Sampling System, Manufacturer: Parker, Model: IFS060MSSNR2FLA Y0800 |  | Min: -19.9 Deg C ¦ Max: 65 Deg C | Free issued' items being returned to AP HQ from Tess-Com. Certain items will then be shipped to Rotterdam. Alt: Provisioning Spares | Spares
J Koch (Teledyne) | 231-AIT-6300 | 2000A | 1 | 0 | 1 | Analyzer |  |  | EnclosureAnalyzer Vendor Standard, NEMA1 Range: 0 to 100 % Para H2 Type - Thermal Conductivity | Analyzer Indicating Transmitter, Manufacturer: Teledyne, Model: 2000A |  |  | Free issued' items being returned to AP HQ from Tess-Com. Certain items will then be shipped to Rotterdam. Alt: Provisioning Spares | Spares
J Koch (Teledyne) | 200-AIT-6220 | 3000RS-T-XL | 1 | 0 | 1 | Analyzer |  |  | EnclosureAnalyzer Vendor Standard, NEMA1 Range : 0 to 10 ppmv Type : ppm O2 Micro Fuel Cell | Analyzer Indicating Transmitter, Manufacturer: Teledyne, Model: 3000RSTXL |  |  | Free issued' items being returned to AP HQ from Tess-Com. Certain items will then be shipped to Rotterdam. Alt: Provisioning Spares | Spares
J Koch (Teledyne) | 200-AIT-6221 | 3000RS-T-XL | 1 | 0 | 1 | Analyzer |  |  | EnclosureAnalyzer Vendor Standard, NEMA1 Range : 0 to 10 ppmv Type : ppm O2 Micro Fuel Cell | Analyzer Indicating Transmitter, Manufacturer: Teledyne, Model: 3000RSTXL |  |  | Free issued' items being returned to AP HQ from Tess-Com. Certain items will then be shipped to Rotterdam. Alt: Provisioning Spares | Spares
J Koch (Teledyne) | 231-AIT-6202 | 3000RS-T-XL | 1 | 0 | 1 | Analyzer |  |  | EnclosureAnalyzer Vendor Standard, NEMA1 Range : 0 to 10 ppmv Type : ppm O2 Micro Fuel Cell | Analyzer Indicating Transmitter, Manufacturer: Teledyne, Model: 3000RSTXL |  |  | Free issued' items being returned to AP HQ from Tess-Com. Certain items will then be shipped to Rotterdam. Alt: Provisioning Spares | Spares
J Koch (Teledyne) | 231-AIT-6203 | 3000RS-T-XL | 1 | 0 | 1 | Analyzer |  |  | EnclosureAnalyzer Vendor Standard, NEMA1 Range : 0 to 10 ppmv Type : ppm O2 Micro Fuel Cell | Analyzer Indicating Transmitter, Manufacturer: Teledyne, Model: 3000RSTXL |  |  | Free issued' items being returned to AP HQ from Tess-Com. Certain items will then be shipped to Rotterdam. Alt: Provisioning Spares | Spares
J Koch (Teledyne) | 231-AIT-6207 | 3000RS-T-XL | 1 | 0 | 1 | Analyzer |  |  | EnclosureAnalyzer Vendor Standard, NEMA1 Range : 0 to 10 ppmv Type : ppm O2 Micro Fuel Cell | Analyzer Indicating Transmitter, Manufacturer: Teledyne, Model: 3000RSTXL |  |  | Free issued' items being returned to AP HQ from Tess-Com. Certain items will then be shipped to Rotterdam. Alt: Provisioning Spares | Spares
LDETEK | 231-AIT-6000 | MultiDetek3 | 1 | 0 | 1 | Analyzer |  |  | Type - Plasma Emission Detector (PED) Range - 0 to 10 ppmv, Modbus TCP-IP | Analyzer Indicating Transmitter, Manufacturer: LDETEK, Model: MultiDetek3 |  |  | Completed LD Racks stored in Toronto to be shipped to Rotterdam Alt: Provisioning Spares | Spares
LDETEK | 231-AIT-6100 | MultiDetek3 | 1 | 0 | 1 | Analyzer |  |  | Type - Plasma Emission Detector (PED) Range - 0 to 10 ppmv, Modbus TCP-IP | Analyzer Indicating Transmitter, Manufacturer: LDETEK, Model: MultiDetek3 |  |  | Completed LD Racks stored in Toronto to be shipped to Rotterdam Alt: Provisioning Spares | Spares
LDETEK | 231-AIT-6566 | MultiDetek4 | 1 | 0 | 1 | Analyzer |  |  | Type - Plasma Emission Detector (PED) Range - 0 to 500 ppm N2 in H2, Modbus TCP-IP | Analyzer Indicating Transmitter, Manufacturer: LDETEK, Model: MultiDetek3 |  |  | Completed LD Racks stored in Toronto to be shipped to Rotterdam Alt: Provisioning Spares | Spares
LDETEK | 231-AY-6001 | LDGDSA-H-H2-100-2VCR-120-C | 1 | 0 | 1 | Analyzer |  |  |  | Analyzer Modular Sampling System, Manufacturer: LDETEK, Model: LDGDSAHH21002VCR120C |  |  | Completed LD Racks stored in Toronto to be shipped to Rotterdam Alt: Provisioning Spares | Spares
LDETEK | 231-AY-6300 | LDGSS-120-8-1/4-SWG-E-PG | 1 | 0 | 1 | Analyzer |  |  |  | Analyzer Modular Sampling System, Manufacturer: LDETEK, Model: LDGSS12081/4SWGEPG |  |  | Completed LD Racks stored in Toronto to be shipped to Rotterdam Alt: Provisioning Spares | Spares
LDETEK | 231-AY-6600A | LDGSS-120-8-1/4-SWG-E-PG | 1 | 0 | 1 | Analyzer |  |  |  | Analyzer Modular Sampling System, Manufacturer: LDETEK, Model: LDGSS12081/4SWGEPG |  |  | Completed LD Racks stored in Toronto to be shipped to Rotterdam Alt: Provisioning Spares | Spares
LDETEK | 231-AY-6600B | LDGSS-120-8-1/4-SWG-E-PG | 1 | 0 | 1 | Analyzer |  |  |  | Analyzer Modular Sampling System, Manufacturer: LDETEK, Model: LDGSS12081/4SWGEPG* |  |  | Completed LD Racks stored in Toronto to be shipped to Rotterdam Alt: Provisioning Spares | Spares
LDETEK | 231-AY-2000 | LDGSS-120-8-1/4-VCR-PG-C | 1 | 0 | 1 | Analyzer |  |  |  | Analyzer Modular Sampling System, Manufacturer: LDETEK, Model: LDGSS12081/4VCRPGC |  |  | Completed LD Racks stored in Toronto to be shipped to Rotterdam Alt: Provisioning Spares | Spares
LDETEK | 231-AY-1000 | LDGSS-120-8-1/4-VCR-P-PG | 1 | 0 | 1 | Analyzer |  |  |  | Analyzer Modular Sampling System, Manufacturer: LDETEK, Model: LDGSS12081/4VCRPPG |  |  | Completed LD Racks stored in Toronto to be shipped to Rotterdam Alt: Provisioning Spares | Spares
LDETEK | 231-AY-6000 | LDGSS-120-8-1/4-VCR-P-PG | 1 | 0 | 1 | Analyzer |  |  |  | Analyzer Modular Sampling System, Manufacturer: LDETEK, Model: LDGSS12081/4VCRPPG |  |  | Completed LD Racks stored in Toronto to be shipped to Rotterdam Alt: Provisioning Spares | Spares
LDETEK | 231-AY-6100 | LDGSS-120-8-1/4-VCR-P-PG | 1 | 0 | 1 | Analyzer |  |  |  | Analyzer Modular Sampling System, Manufacturer: LDETEK, Model: LDGSS12081/4VCRPPG |  |  | Completed LD Racks stored in Toronto to be shipped to Rotterdam Alt: Provisioning Spares | Spares
Mack Iron Works | 231-FO-8845 | Restrictive Orifice | 1 | 0 | 1 | Flow Orifice |  |  | SS 304 | Tag231FO8845, Size DN25, Restriction Orifice, MOCASTM A240 Gr. 304, Class 150, 3.18mm thk., 1.6mm Orifice Hole Dia., Standard clean as per SPECENGMS092, As per |  |  | Jan Pack | Spares
Krohne Marshall | 231-FIT-2663 | H250/RR/M40/ESK4A | 1 | 0 | 1 | Flow Trasmitter |  |  | Meter Tube-316 / 316L SS Tube and Fittings-316L SS Float-Aluminium Housing-Die Cast Aluminium | Flow Indicating Transmitter, Manufacturer: Krohne Marshall, Model: H250/RR/M40/ESK4A |  |  | Jan-Pack (073026) | Spares
Krohne Marshall | 231-FIT-2672 | H250/RR/M40/ESK4A | 1 | 0 | 1 | Flow Trasmitter |  |  | Meter Tube-316 / 316L SS Tube and Fittings-316L SS Float-Aluminium Housing-Die Cast Aluminium | Flow Indicating Transmitter, Manufacturer: Krohne Marshall, Model: H250/RR/M40/ESK4A |  |  | Jan-Pack (073026) | Spares
Krohne Marshall | 231-FIT-2699 | H250/RR/M40/ESK4A | 1 | 0 | 1 | Flow Trasmitter |  |  | Meter Tube-316 / 316L SS Tube and Fittings-316L SS Float-Aluminium Housing-Die Cast Aluminium | Flow Indicating Transmitter, Manufacturer: Krohne Marshall, Model: H250/RR/M40/ESK4A |  |  | Jan-Pack (073026) | Spares
Cosa / Xentaur (Process Insights) *Tiger Optics * | 231-AIT-6201A | Halo OK - Analyzer, PPB O2 in H2 | 1 | 0 | 1 | Analyzer |  |  | Wetted material-SS316L, 10Ra Surface Finish | Analyzer Indicating Transmitter, Manufacturer: Tiger Optics, Model: Halo OK |  |  | Free issued' items being returned to AP HQ from Tess-Com. Certain items will then be shipped to Rotterdam. | Spares
Cosa / Xentaur (Process Insights) *Tiger Optics * | 231-AIT-6201B | Halo OK - Analyzer, PPB O2 in H2 | 1 | 0 | 1 | Analyzer |  |  | Wetted material-SS316L, 10Ra Surface Finish | Analyzer Indicating Transmitter, Manufacturer: Tiger Optics, Model: Halo OK |  |  | Free issued' items being returned to AP HQ from Tess-Com. Certain items will then be shipped to Rotterdam. | Spares
Cosa / Xentaur (Process Insights) *Tiger Optics * | 231-AIT-6204 | Halo OK - Analyzer, PPB O2 in H2 | 1 | 0 | 1 | Analyzer |  |  | Wetted material-SS316L, 10Ra Surface Finish | Analyzer Indicating Transmitter, Manufacturer: Tiger Optics, Model: Halo OK |  |  | Free issued' items being returned to AP HQ from Tess-Com. Certain items will then be shipped to Rotterdam. | Spares
Cosa / Xentaur (Process Insights) *Tiger Optics * | 231-AIT-6205 | Halo OK - Analyzer, PPB O2 in H2 | 1 | 0 | 1 | Analyzer |  |  | Wetted material-SS316L, 10Ra Surface Finish | Analyzer Indicating Transmitter, Manufacturer: Tiger Optics, Model: Halo OK |  |  | Free issued' items being returned to AP HQ from Tess-Com. Certain items will then be shipped to Rotterdam. | Spares
Cosa / Xentaur (Process Insights) *Tiger Optics * | 231-AIT-6206 | Halo OK - Analyzer, PPB O2 in H2 | 1 | 0 | 1 | Analyzer |  |  | Wetted material-SS316L, 10Ra Surface Finish | Analyzer Indicating Transmitter, Manufacturer: Tiger Optics, Model: Halo OK |  |  | Free issued' items being returned to AP HQ from Tess-Com. Certain items will then be shipped to Rotterdam. | Spares
Cosa / Xentaur (Process Insights) *Tiger Optics * | 231-AIT-6700 | Halo OK - Analyzer, PPB O2 in H2 | 1 | 0 | 1 | Analyzer |  |  | Wetted material-SS316L, 10Ra Surface Finish | Analyzer Indicating Transmitter, Manufacturer: Tiger Optics, Model: Halo OK |  |  | Free issued' items being returned to AP HQ from Tess-Com. Certain items will then be shipped to Rotterdam. | Spares
Cosa / Xentaur (Process Insights) *Tiger Optics * | 231-AIT-6800 | Spark H2O - Analyzer, PPB O2 in H2 | 1 | 0 | 1 | Analyzer |  |  | Wetted material-SS316L, 10Ra Surface Finish | Analyzer Indicating Transmitter, Manufacturer: Tiger Optics, Model: Spark H2O |  |  | Free issued' items being returned to AP HQ from Tess-Com. Certain items will then be shipped to Rotterdam. | Spares
Brooks | 231-FI-8850 | 3809GBA030FEH8A00000 | 1 | 0 | 1 | Rotometers |  | 10barg | Meter Tube-316 / 316L SS Tube and Fittings-316L SS Float, Carrier and Plate-316L SS | Flow Indicator Rotameter, Manufacturer: Brooks, Model: 3809GBA030FEH8A00000 |  | 65C | Jan Pack | Spares
Brooks | 231-FI-4116 | 3809GBA07CFEB8A00000 | 1 | 0 | 1 | Rotometers |  | 10barg | Meter Tube-316 / 316L SS Tube and Fittings-316L SS Float, Carrier and Plate-316L SS | Flow Indicator Rotameter, Manufacturer: Brooks, Model: 3809GBA07CFEB8A00000 |  | 200C | Jan Pack | Spares
Brooks | 231-FI-9900 | 3809GBA07DFEB8A00000 | 1 | 0 | 1 | Rotometers |  | 10barg | Meter Tube-316 / 316L SS Tube and Fittings-316L SS Float, Carrier and Plate-316L SS | Flow Indicator Rotameter, Manufacturer: Brooks, Model: 3809GBA07DFEB8A00000 |  | 65C | Jan Pack | Spares
Brooks | 231-FI-9996 | 3809GBA07DFEB8A00000 | 1 | 0 | 1 | Rotometers |  | 10barg | Meter Tube-316 / 316L SS Tube and Fittings-316L SS Float, Carrier and Plate-316L SS | Flow Indicator Rotameter, Manufacturer: Brooks, Model: 3809GBA07DFEB8A00000 |  | 65C | Jan Pack | Spares
Brooks | 231-FI-2330 | 3809GBA10BFEB8A00000 | 1 | 0 | 1 | Rotometers |  | 10barg | Meter Tube-316 / 316L SS Tube and Fittings-316L SS Float, Carrier and Plate-316L SS | Flow Indicator Rotameter, Manufacturer: Brooks, Model: 3809GBA10BFEB8A00000 |  | 65C | Jan Pack | Spares
Brooks | 231-FI-3901 | 3809GBA10CFEB8A00000 | 1 | 0 | 1 | Rotometers |  | 10barg | Meter Tube-316 / 316L SS Tube and Fittings-316L SS Float, Carrier and Plate-316L SS | Flow Indicator Rotameter, Manufacturer: Brooks, Model: 3809GBA10CFEB8A00000 |  | 65C | Jan Pack | Spares
Brooks | 231-FI-8803 | 3809GBA10DFEB8A00000 | 1 | 0 | 1 | Rotometers |  | 10barg | Meter Tube-316 / 316L SS Tube and Fittings-316L SS Float, Carrier and Plate-316L SS | Flow Indicator Rotameter, Manufacturer: Brooks, Model: 3809GBA10DFEB8A00000 |  | 65C | Jan Pack | Spares
Brooks | 231-FI-8808 | 3809GBA10DFEB8A00000 | 1 | 0 | 1 | Rotometers |  | 10barg | Meter Tube-316 / 316L SS Tube and Fittings-316L SS Float, Carrier and Plate-316L SS | Flow Indicator Rotameter, Manufacturer: Brooks, Model: 3809GBA10DFEB8A00000 |  | 65C | Jan Pack | Spares
Brooks | 231-FI-8902 | 3809GBB12DFEB8A00000 | 1 | 0 | 1 | Rotometers |  | 10barg | Meter Tube-316 / 316L SS Tube and Fittings-316L SS Float, Carrier and Plate-316L SS | Flow Indicator Rotameter, Manufacturer: Brooks, Model: 3809GBB12DFEB8A00000 |  | 65C | Jan Pack | Spares
Brooks | 231-FI-6031 | 3809GBC020FEH8A00000 | 1 | 0 | 1 | Rotometers |  | 8.6barg | Meter Tube-316 / 316L SS Tube and Fittings-316L SS Float, Carrier and Plate-316L SS | Flow Indicator Rotameter, Manufacturer: Brooks, Model: 3809GBC020FEH8A00000 |  | 65C | Jan Pack | Spares
Brooks | 231-FI-6034 | 3809GBC020FEH8A00000 | 1 | 0 | 1 | Rotometers |  | 8.6barg | Meter Tube-316 / 316L SS Tube and Fittings-316L SS Float, Carrier and Plate-316L SS | Flow Indicator Rotameter, Manufacturer: Brooks, Model: 3809GBC020FEH8A00000 |  | 65C | Jan Pack | Spares
Brooks | 231-FI-6038 | 3809GBC020FEH8A00000 | 1 | 0 | 1 | Rotometers |  | 8.6barg | Meter Tube-316 / 316L SS Tube and Fittings-316L SS Float, Carrier and Plate-316L SS | Flow Indicator Rotameter, Manufacturer: Brooks, Model: 3809GBC020FEH8A00000 |  | 65C | Jan Pack | Spares
Brooks | 231-FI-8601 | 3809GBC07DHEB8A00000 | 1 | 0 | 1 | Rotometers |  | 10barg | Meter Tube-316 / 316L SS Tube and Fittings-316L SS Float, Carrier and Plate-316L SS | Flow Indicator Rotameter, Manufacturer: Brooks, Model: 3809GBC07DHEB8A00000 |  | 65C | Jan Pack | Spares
Brooks | 231-FI-8982 | 3809GBJ07BFEB8A00000 | 1 | 0 | 1 | Rotometers |  | 10barg | Meter Tube-316 / 316L SS Tube and Fittings-316L SS Float, Carrier and Plate-316L SS | Flow Indicator Rotameter, Manufacturer: Brooks, Model: 3809GBJ07BFEB8A00000 |  | 65C | Jan Pack | Spares
Rosemount/Emerson | 231-PDT-1052 | 2051CD2A02B1AV5K5S5HR7 | 1 | 1 | 0 | Pressure Transmitter |  |  |  | Pressure Diff Transmitter, Manufacturer: Rosemount/Emerson, Model: 2051CD2A02B1AV5K5S5HR7 |  |  | Jan Pack | Spares
Rosemount/Emerson | 231-PDT-2500 | 2051CD2A02B1AV5K5S5HR7 | 1 | 1 | 0 | Pressure Transmitter |  |  |  | Pressure Diff Transmitter, Manufacturer: Rosemount/Emerson, Model: 2051CD2A02B1AV5K5S5HR7 |  |  | Jan Pack | Spares
Rosemount/Emerson | 231-PDT-2624 | 2051CD2A02B1AV5K5S5HR7 | 1 | 1 | 0 | Pressure Transmitter |  |  |  | Pressure Diff Transmitter, Manufacturer: Rosemount/Emerson, Model: 2051CD2A02B1AV5K5S5HR7 |  |  | Jan Pack | Spares
Rosemount/Emerson | 231-PDT-2686 | 2051CD2A02B1AV5K5S5HR7 | 1 | 1 | 0 | Pressure Transmitter |  |  |  | Pressure Diff Transmitter, Manufacturer: Rosemount/Emerson, Model: 2051CD2A02B1AV5K5S5HR7 |  |  | Jan Pack | Spares
Rosemount/Emerson | 231-PDT-2695A | 2051CD3A02B1AV5K5S5HR7 | 1 | 1 | 0 | Pressure Transmitter |  |  |  | Pressure Diff Transmitter, Manufacturer: Rosemount/Emerson, Model: 2051CD3A02B1AV5K5S5HR7 |  |  | Jan Pack | Spares
Rosemount/Emerson | 231-PDT-2695B | 2051CD3A02B1AV5K5S5HR7 | 1 | 1 | 0 | Pressure Transmitter |  |  |  | Pressure Diff Transmitter, Manufacturer: Rosemount/Emerson, Model: 2051CD3A02B1AV5K5S5HR7 |  |  | Jan Pack | Spares
Rosemount/Emerson | 231-PDT-3600 | 2051CD3A02B1AV5K5S5HR7 | 1 | 1 | 0 | Pressure Transmitter |  |  |  | Pressure Diff Transmitter, Manufacturer: Rosemount/Emerson, Model: 2051CD3A02B1AV5K5S5HR7 |  |  | Jan Pack | Spares
Rosemount/Emerson | 231-PIT-2518 | 2088G4S22A1M5B4K5S5HR7 | 1 | 1 | 0 | Pressure Transmitter |  |  |  | Pressure Indicating Transmitter, Manufacturer: Rosemount/Emerson, Model: 2088G4S22A1M5B4K5S5HR7 |  |  | Jan Pack | Spares
Rosemount/Emerson | 231-PIT-2600A | 2088G3S22A1M5B4K5S5HR7 | 1 | 1 | 0 | Pressure Transmitter |  |  |  | Pressure Indicating Transmitter, Manufacturer: Rosemount/Emerson, Model: 2088G3S22A1M5B4K5S5HR7 |  |  | Jan Pack | Spares
Rosemount/Emerson | 231-PIT-2600B | 2088G3S22A1M5B4K5S5HR7 | 1 | 1 | 0 | Pressure Transmitter |  |  |  | Pressure Indicating Transmitter, Manufacturer: Rosemount/Emerson, Model: 2088G3S22A1M5B4K5S5HR7 |  |  | Jan Pack | Spares
Rosemount/Emerson | 231-PIT-2650 | 2088G1S22A1M5B4K5S5HR7 | 1 | 1 | 0 | Pressure Transmitter |  |  |  | Pressure Indicating Transmitter, Manufacturer: Rosemount/Emerson, Model: 2088G1S22A1M5B4K5S5HR7 |  |  | Jan Pack | Spares
Rosemount/Emerson | 231-PIT-2679 | 2088G3S22A1M5B4K5S5HR7 | 1 | 1 | 0 | Pressure Transmitter |  |  |  | Pressure Indicating Transmitter, Manufacturer: Rosemount/Emerson, Model: 2088G3S22A1M5B4K5S5HR7 |  |  | Jan Pack | Spares
Rosemount/Emerson | 231-PIT-2682 | 2088G1S22A1M5B4K5S5HR7 | 1 | 1 | 0 | Pressure Transmitter |  |  |  | Pressure Indicating Transmitter, Manufacturer: Rosemount/Emerson, Model: 2088G1S22A1M5B4K5S5HR7 |  |  | Jan Pack | Spares
Rosemount/Emerson | 231-PIT-2693 | 2088G1S22A1M5B4K5S5HR7 | 1 | 1 | 0 | Pressure Transmitter |  |  |  | Pressure Indicating Transmitter, Manufacturer: Rosemount/Emerson, Model: 2088G1S22A1M5B4K5S5HR7 |  |  | Jan Pack | Spares
Rosemount/Emerson | 231-PIT-4101 | 2088G1S22A1M5B4K5S5HR7 | 1 | 1 | 0 | Pressure Transmitter |  |  |  | Pressure Indicating Transmitter, Manufacturer: Rosemount/Emerson, Model: 2088G1S22A1M5B4K5S5HR7 |  |  | Jan Pack | Spares
Rosemount/Emerson | 231-PIT-4102 | 2088G1S22A1M5B4K5S5HR7 | 1 | 1 | 0 | Pressure Transmitter |  |  |  | Pressure Indicating Transmitter, Manufacturer: Rosemount/Emerson, Model: 2088G1S22A1M5B4K5S5HR7 |  |  | Jan Pack | Spares
Rosemount/Emerson | 231-PIT-8805A | 2088G1S22A1M5B4K5S5HR7 | 1 | 1 | 0 | Pressure Transmitter |  |  |  | Pressure Indicating Transmitter, Manufacturer: Rosemount/Emerson, Model: 2088G1S22A1M5B4K5S5HR7 |  |  | Jan Pack | Spares
Rosemount/Emerson | 231-PIT-8805B | 2088G1S22A1M5B4K5S5HR7 | 1 | 1 | 0 | Pressure Transmitter |  |  |  | Pressure Indicating Transmitter, Manufacturer: Rosemount/Emerson, Model: 2088G1S22A1M5B4K5S5HR7 |  |  | Jan Pack | Spares
Rosemount/Emerson | 231-PIT-8805C | 2088G1S22A1M5B4K5S5HR7 | 1 | 1 | 0 | Pressure Transmitter |  |  |  | Pressure Indicating Transmitter, Manufacturer: Rosemount/Emerson, Model: 2088G1S22A1M5B4K5S5HR7 |  |  | Jan Pack | Spares
Rosemount/Emerson | 231-PIT-8805D | 2088G1S22A1M5B4K5S5HR7 | 1 | 1 | 0 | Pressure Transmitter |  |  |  | Pressure Indicating Transmitter, Manufacturer: Rosemount/Emerson, Model: 2088G1S22A1M5B4K5S5HR7 |  |  | Jan Pack | Spares
Rosemount/Emerson | 231-PIT-8811 | 2088G1S22A1M5B4K5S5HR7 | 1 | 1 | 0 | Pressure Transmitter |  |  |  | Pressure Indicating Transmitter, Manufacturer: Rosemount/Emerson, Model: 2088G1S22A1M5B4K5S5HR7 |  |  | Jan Pack | Spares
Rosemount/Emerson | 231-PIT-8820 | 2088G3S22A1M5B4K5S5HR7 | 1 | 1 | 0 | Pressure Transmitter |  |  |  | Pressure Indicating Transmitter, Manufacturer: Rosemount/Emerson, Model: 2088G3S22A1M5B4K5S5HR7 |  |  | Jan Pack | Spares
Rosemount/Emerson | 231-PIT-8829 | 2088G1S22A1M5B4K5S5HR7 | 1 | 1 | 0 | Pressure Transmitter |  |  |  | Pressure Indicating Transmitter, Manufacturer: Rosemount/Emerson, Model: 2088G1S22A1M5B4K5S5HR7 |  |  | Jan Pack | Spares
Rosemount/Emerson | 231-PT-1020 | 2088G3S22A1B4K5S5HR7 | 1 | 1 | 0 | Pressure Transmitter |  |  |  | Pressure Transmitter Field, Manufacturer: Rosemount/Emerson, Model: 2088G3S22A1B4K5S5HR7 |  |  | Jan Pack | Spares
Rosemount/Emerson | 231-PT-2200 | 2088G1S22A1B4K5S5HR7 | 1 | 1 | 0 | Pressure Transmitter |  |  |  | Pressure Transmitter Field, Manufacturer: Rosemount/Emerson, Model: 2088G1S22A1B4K5S5HR7 |  |  | Jan Pack | Spares
Rosemount/Emerson | 231-PT-2300 | 2088G3S22A1B4K5S5HR7 | 1 | 1 | 0 | Pressure Transmitter |  |  |  | Pressure Transmitter Field, Manufacturer: Rosemount/Emerson, Model: 2088G3S22A1B4K5S5HR7 |  |  | Jan Pack | Spares
Rosemount/Emerson | 231-PT-2304 | 2088G2S22A1B4K5S5HR7 | 1 | 1 | 0 | Pressure Transmitter |  |  |  | Pressure Transmitter Field, Manufacturer: Rosemount/Emerson, Model: 2088G2S22A1B4K5S5HR7 |  |  | Jan Pack | Spares
Rosemount/Emerson | 231-PT-2400 | 2088G2S22A1B4K5S5HR7 | 1 | 1 | 0 | Pressure Transmitter |  |  |  | Pressure Transmitter Field, Manufacturer: Rosemount/Emerson, Model: 2088G2S22A1B4K5S5HR7 |  |  | Jan Pack | Spares
Rosemount/Emerson | 231-PT-2514 | 2088G2S22A1B4K5S5HR7 | 1 | 1 | 0 | Pressure Transmitter |  |  |  | Pressure Transmitter Field, Manufacturer: Rosemount/Emerson, Model: 2088G2S22A1B4K5S5HR7 |  |  | Jan Pack | Spares
Rosemount/Emerson | 231-PT-2520 | 2088G1S22A1B4K5S5HR7 | 1 | 1 | 0 | Pressure Transmitter |  |  |  | Pressure Transmitter Field, Manufacturer: Rosemount/Emerson, Model: 2088G1S22A1B4K5S5HR7 |  |  | Jan Pack | Spares
Rosemount/Emerson | 231-TT-2405-2 | 3144PD1A2E5B4G1 | 1 | 1 | 0 | Temperature Transmitter |  |  |  | Temperature Transmitter, Manufacturer: Rosemount/Emerson, Model: 3144PD1A2E5B4G1 |  |  | Jan Pack | Spares
Rosemount/Emerson | 231-TT-2405-3 | 3144PD1A2E5B4G1 | 1 | 1 | 0 | Temperature Transmitter |  |  |  | Temperature Transmitter, Manufacturer: Rosemount/Emerson, Model: 3144PD1A2E5B4G1 |  |  | Jan Pack | Spares
Rosemount/Emerson | 231-TT-2440A | 3144PD1A2E5B4G1 | 1 | 1 | 0 | Temperature Transmitter |  |  |  | Temperature Transmitter, Manufacturer: Rosemount/Emerson, Model: 3144PD1A2E5B4G1 |  |  | Jan Pack | Spares
Rosemount/Emerson | 231-TT-2440B | 3144PD1A2E5B4G1 | 1 | 1 | 0 | Temperature Transmitter |  |  |  | Temperature Transmitter, Manufacturer: Rosemount/Emerson, Model: 3144PD1A2E5B4G1 |  |  | Jan Pack | Spares
Rosemount/Emerson | 231-TT-2440C | 3144PD1A2E5B4G1 | 1 | 1 | 0 | Temperature Transmitter |  |  |  | Temperature Transmitter, Manufacturer: Rosemount/Emerson, Model: 3144PD1A2E5B4G1 |  |  | Jan Pack | Spares
Rosemount/Emerson | 231-TT-2601A | 3144PD1A2E5B4G1 | 1 | 1 | 0 | Temperature Transmitter |  |  |  | Temperature Transmitter, Manufacturer: Rosemount/Emerson, Model: 3144PD1A2E5B4G1 |  |  | Jan Pack | Spares
Rosemount/Emerson | 231-TT-2601B | 3144PD1A2E5B4G1 | 1 | 1 | 0 | Temperature Transmitter |  |  |  | Temperature Transmitter, Manufacturer: Rosemount/Emerson, Model: 3144PD1A2E5B4G1 |  |  | Jan Pack | Spares
Rosemount/Emerson | 231-TT-2606A | 3144PD1A2E5B4G1 | 1 | 1 | 0 | Temperature Transmitter |  |  |  | Temperature Transmitter, Manufacturer: Rosemount/Emerson, Model: 3144PD1A2E5B4G1 |  |  | Jan Pack | Spares
Rosemount/Emerson | 231-TT-2606B | 3144PD1A2E5B4G1 | 1 | 1 | 0 | Temperature Transmitter |  |  |  | Temperature Transmitter, Manufacturer: Rosemount/Emerson, Model: 3144PD1A2E5B4G1 |  |  | Jan Pack | Spares
Rosemount/Emerson | 231-TT-2606C | 3144PD1A2E5B4G1 | 1 | 1 | 0 | Temperature Transmitter |  |  |  | Temperature Transmitter, Manufacturer: Rosemount/Emerson, Model: 3144PD1A2E5B4G1 |  |  | Jan Pack | Spares
Rosemount/Emerson | 231-TT-2607A | 3144PD1A2E5B4G1 | 1 | 1 | 0 | Temperature Transmitter |  |  |  | Temperature Transmitter, Manufacturer: Rosemount/Emerson, Model: 3144PD1A2E5B4G1 |  |  | Jan Pack | Spares
Rosemount/Emerson | 231-TT-2607B | 3144PD1A2E5B4G1 | 1 | 1 | 0 | Temperature Transmitter |  |  |  | Temperature Transmitter, Manufacturer: Rosemount/Emerson, Model: 3144PD1A2E5B4G1 |  |  | Jan Pack | Spares
Rosemount/Emerson | 231-TT-2607C | 3144PD1A2E5B4G1 | 1 | 1 | 0 | Temperature Transmitter |  |  |  | Temperature Transmitter, Manufacturer: Rosemount/Emerson, Model: 3144PD1A2E5B4G1 |  |  | Jan Pack | Spares
Rosemount/Emerson | 231-TT-2609A | 3144PD1A2E5B4G1 | 1 | 1 | 0 | Temperature Transmitter |  |  |  | Temperature Transmitter, Manufacturer: Rosemount/Emerson, Model: 3144PD1A2E5B4G1 |  |  | Jan Pack | Spares
Rosemount/Emerson | 231-TT-2609B | 3144PD1A2E5B4G1 | 1 | 1 | 0 | Temperature Transmitter |  |  |  | Temperature Transmitter, Manufacturer: Rosemount/Emerson, Model: 3144PD1A2E5B4G1 |  |  | Jan Pack | Spares
Rosemount/Emerson | 231-TT-2609C | 3144PD1A2E5B4G1 | 1 | 1 | 0 | Temperature Transmitter |  |  |  | Temperature Transmitter, Manufacturer: Rosemount/Emerson, Model: 3144PD1A2E5B4G1 |  |  | Jan Pack | Spares
Rosemount/Emerson | 231-TT-2610A | 3144PD1A2E5B4G1 | 1 | 1 | 0 | Temperature Transmitter |  |  |  | Temperature Transmitter, Manufacturer: Rosemount/Emerson, Model: 3144PD1A2E5B4G1 |  |  | Jan Pack | Spares
Rosemount/Emerson | 231-TT-2610B | 3144PD1A2E5B4G1 | 1 | 1 | 0 | Temperature Transmitter |  |  |  | Temperature Transmitter, Manufacturer: Rosemount/Emerson, Model: 3144PD1A2E5B4G1 |  |  | Jan Pack | Spares
Rosemount/Emerson | 231-TT-2613A | 3144PD1A2E5B4G1 | 1 | 1 | 0 | Temperature Transmitter |  |  |  | Temperature Transmitter, Manufacturer: Rosemount/Emerson, Model: 3144PD1A2E5B4G1 |  |  | Jan Pack | Spares
Rosemount/Emerson | 231-TT-2613B | 3144PD1A2E5B4G1 | 1 | 1 | 0 | Temperature Transmitter |  |  |  | Temperature Transmitter, Manufacturer: Rosemount/Emerson, Model: 3144PD1A2E5B4G1 |  |  | Jan Pack | Spares
Rosemount/Emerson | 231-TT-2613C | 3144PD1A2E5B4G1 | 1 | 1 | 0 | Temperature Transmitter |  |  |  | Temperature Transmitter, Manufacturer: Rosemount/Emerson, Model: 3144PD1A2E5B4G1 |  |  | Jan Pack | Spares
Rosemount/Emerson | 231-TT-2614 | 3144PD1A2E5B4G1 | 1 | 1 | 0 | Temperature Transmitter |  |  |  | Temperature Transmitter, Manufacturer: Rosemount/Emerson, Model: 3144PD1A2E5B4G1 |  |  | Jan Pack | Spares
Rosemount/Emerson | 231-TT-2632A | 3144PD1A2E5B4G1 | 1 | 1 | 0 | Temperature Transmitter |  |  |  | Temperature Transmitter, Manufacturer: Rosemount/Emerson, Model: 3144PD1A2E5B4G1 |  |  | Jan Pack | Spares
Rosemount/Emerson | 231-TT-2632B | 3144PD1A2E5B4G1 | 1 | 1 | 0 | Temperature Transmitter |  |  |  | Temperature Transmitter, Manufacturer: Rosemount/Emerson, Model: 3144PD1A2E5B4G1 |  |  | Jan Pack | Spares
Rosemount/Emerson | 231-TT-2632C | 3144PD1A2E5B4G1 | 1 | 1 | 0 | Temperature Transmitter |  |  |  | Temperature Transmitter, Manufacturer: Rosemount/Emerson, Model: 3144PD1A2E5B4G1 |  |  | Jan Pack | Spares
Rosemount/Emerson | 231-TT-2635 | 3144PD1A2E5B4G1 | 1 | 1 | 0 | Temperature Transmitter |  |  |  | Temperature Transmitter, Manufacturer: Rosemount/Emerson, Model: 3144PD1A2E5B4G1 |  |  | Jan Pack | Spares
Rosemount/Emerson | 231-TT-2644-2 | 3144PD1A2E5B4G1 | 1 | 1 | 0 | Temperature Transmitter |  |  |  | Temperature Transmitter, Manufacturer: Rosemount/Emerson, Model: 3144PD1A2E5B4G1 |  |  | Jan Pack | Spares
Rosemount/Emerson | 231-TT-2644-3 | 3144PD1A2E5B4G1 | 1 | 1 | 0 | Temperature Transmitter |  |  |  | Temperature Transmitter, Manufacturer: Rosemount/Emerson, Model: 3144PD1A2E5B4G1 |  |  | Jan Pack | Spares
Rosemount/Emerson | 231-TT-2654A | 3144PD1A2E5B4G1 | 1 | 1 | 0 | Temperature Transmitter |  |  |  | Temperature Transmitter, Manufacturer: Rosemount/Emerson, Model: 3144PD1A2E5B4G1 |  |  | Jan Pack | Spares
Rosemount/Emerson | 231-TT-2654B | 3144PD1A2E5B4G1 | 1 | 1 | 0 | Temperature Transmitter |  |  |  | Temperature Transmitter, Manufacturer: Rosemount/Emerson, Model: 3144PD1A2E5B4G1 |  |  | Jan Pack | Spares
Rosemount/Emerson | 231-TT-2654C | 3144PD1A2E5B4G1 | 1 | 1 | 0 | Temperature Transmitter |  |  |  | Temperature Transmitter, Manufacturer: Rosemount/Emerson, Model: 3144PD1A2E5B4G1 |  |  | Jan Pack | Spares
Rosemount/Emerson | 231-TT-2710 | 3144PD1A2E5B4G1 | 1 | 1 | 0 | Temperature Transmitter |  |  |  | Temperature Transmitter, Manufacturer: Rosemount/Emerson, Model: 3144PD1A2E5B4G1 |  |  | Jan Pack | Spares
Rosemount/Emerson | 231-TT-2713 | 3144PD1A2E5B4G1 | 1 | 1 | 0 | Temperature Transmitter |  |  |  | Temperature Transmitter, Manufacturer: Rosemount/Emerson, Model: 3144PD1A2E5B4G1 |  |  | Jan Pack | Spares
Rosemount/Emerson | 231-TT-2731A | 3144PD1A2E5B4G1 | 1 | 1 | 0 | Temperature Transmitter |  |  |  | Temperature Transmitter, Manufacturer: Rosemount/Emerson, Model: 3144PD1A2E5B4G1 |  |  | Jan Pack | Spares
Rosemount/Emerson | 231-TT-2731B | 3144PD1A2E5B4G1 | 1 | 1 | 0 | Temperature Transmitter |  |  |  | Temperature Transmitter, Manufacturer: Rosemount/Emerson, Model: 3144PD1A2E5B4G1 |  |  | Jan Pack | Spares
Rosemount/Emerson | 231-TT-2731C | 3144PD1A2E5B4G1 | 1 | 1 | 0 | Temperature Transmitter |  |  |  | Temperature Transmitter, Manufacturer: Rosemount/Emerson, Model: 3144PD1A2E5B4G1 |  |  | Jan Pack | Spares
Rosemount/Emerson | 231-TT-2810 | 3144PD1A2E5B4G1 | 1 | 1 | 0 | Temperature Transmitter |  |  |  | Temperature Transmitter, Manufacturer: Rosemount/Emerson, Model: 3144PD1A2E5B4G1 |  |  | Jan Pack | Spares
Rosemount/Emerson | 231-TT-8622 | 3144PD1A2E5B4G1 | 1 | 1 | 0 | Temperature Transmitter |  |  |  | Temperature Transmitter, Manufacturer: Rosemount/Emerson, Model: 3144PD1A2E5B4G1 |  |  | Jan Pack | Spares
Rosemount/Emerson | 231-TT-8807A | 3144PD1A2E5B4G1 | 1 | 1 | 0 | Temperature Transmitter |  |  |  | Temperature Transmitter, Manufacturer: Rosemount/Emerson, Model: 3144PD1A2E5B4G1 |  |  | Jan Pack | Spares
Rosemount/Emerson | 231-TT-8807B | 3144PD1A2E5B4G1 | 1 | 1 | 0 | Temperature Transmitter |  |  |  | Temperature Transmitter, Manufacturer: Rosemount/Emerson, Model: 3144PD1A2E5B4G1 |  |  | Jan Pack | Spares
Rosemount/Emerson | 231-TT-8807C | 3144PD1A2E5B4G1 | 1 | 1 | 0 | Temperature Transmitter |  |  |  | Temperature Transmitter, Manufacturer: Rosemount/Emerson, Model: 3144PD1A2E5B4G1 |  |  | Jan Pack | Spares
Rosemount/Emerson | 231-TT-8835 | 3144PD1A2E5B4G1 | 1 | 1 | 0 | Temperature Transmitter |  |  |  | Temperature Transmitter, Manufacturer: Rosemount/Emerson, Model: 3144PD1A2E5B4G1 |  |  | Jan Pack | Spares
Rosemount/Emerson | 231-PT-2601 | 2088G3S22A1B4K5S5HR7 | 1 | 1 | 0 | Pressure Transmitter |  |  |  | Pressure Transmitter Field, Manufacturer: Rosemount/Emerson, Model: 2088G3S22A1B4K5S5HR7 |  |  | Jan Pack | Spares
Rosemount/Emerson | 231-PT-2606 | 2088G3S22A1B4K5S5HR7 | 1 | 1 | 0 | Pressure Transmitter |  |  |  | Pressure Transmitter Field, Manufacturer: Rosemount/Emerson, Model: 2088G3S22A1B4K5S5HR7 |  |  | Jan Pack | Spares
Rosemount/Emerson | 231-PT-2615 | 2088G1S22A1B4K5S5HR7 | 1 | 1 | 0 | Pressure Transmitter |  |  |  | Pressure Transmitter Field, Manufacturer: Rosemount/Emerson, Model: 2088G1S22A1B4K5S5HR7 |  |  | Jan Pack | Spares
Rosemount/Emerson | 231-PT-2618 | 2088G3S22A1B4K5S5HR7 | 1 | 1 | 0 | Pressure Transmitter |  |  |  | Pressure Transmitter Field, Manufacturer: Rosemount/Emerson, Model: 2088G3S22A1B4K5S5HR7 |  |  | Jan Pack | Spares
Rosemount/Emerson | 231-PT-2627 | 2088G3S22A1B4K5S5HR7 | 1 | 1 | 0 | Pressure Transmitter |  |  |  | Pressure Transmitter Field, Manufacturer: Rosemount/Emerson, Model: 2088G3S22A1B4K5S5HR7 |  |  | Jan Pack | Spares
Rosemount/Emerson | 231-PT-2647A | 2088G3S22A1B4K5S5HR7 | 1 | 1 | 0 | Pressure Transmitter |  |  |  | Pressure Transmitter Field, Manufacturer: Rosemount/Emerson, Model: 2088G3S22A1B4K5S5HR7 |  |  | Jan Pack | Spares
Rosemount/Emerson | 231-PT-2647B | 2088G3S22A1B4K5S5HR7 | 1 | 1 | 0 | Pressure Transmitter |  |  |  | Pressure Transmitter Field, Manufacturer: Rosemount/Emerson, Model: 2088G3S22A1B4K5S5HR7 |  |  | Jan Pack | Spares
Rosemount/Emerson | 231-PT-2647C | 2088G3S22A1B4K5S5HR7 | 1 | 1 | 0 | Pressure Transmitter |  |  |  | Pressure Transmitter Field, Manufacturer: Rosemount/Emerson, Model: 2088G3S22A1B4K5S5HR7 |  |  | Jan Pack | Spares
Rosemount/Emerson | 231-PT-2675 | 2088G3S22A1B4K5S5HR7 | 1 | 1 | 0 | Pressure Transmitter |  |  |  | Pressure Transmitter Field, Manufacturer: Rosemount/Emerson, Model: 2088G3S22A1B4K5S5HR7 |  |  | Jan Pack | Spares
Rosemount/Emerson | 231-PT-2698 | 2088G3S22A1B4K5S5HR7 | 1 | 1 | 0 | Pressure Transmitter |  |  |  | Pressure Transmitter Field, Manufacturer: Rosemount/Emerson, Model: 2088G3S22A1B4K5S5HR7 |  |  | Jan Pack | Spares
Rosemount/Emerson | 231-PT-2700 | 2088G4S22A1B4K5S5HR7 | 1 | 1 | 0 | Pressure Transmitter |  |  |  | Pressure Transmitter Field, Manufacturer: Rosemount/Emerson, Model: 2088G4S22A1B4K5S5HR7 |  |  | Jan Pack | Spares
Rosemount/Emerson | 231-PT-2718 | 2088G4S22A1B4K5S5HR7 | 1 | 1 | 0 | Pressure Transmitter |  |  |  | Pressure Transmitter Field, Manufacturer: Rosemount/Emerson, Model: 2088G4S22A1B4K5S5HR7 |  |  | Jan Pack | Spares
Rosemount/Emerson | 231-PT-2730 | 2088G4S22A1B4K5S5HR7 | 1 | 1 | 0 | Pressure Transmitter |  |  |  | Pressure Transmitter Field, Manufacturer: Rosemount/Emerson, Model: 2088G4S22A1B4K5S5HR7 |  |  | Jan Pack | Spares
Rosemount/Emerson | 231-PT-2752 | 2088G3S22A1B4K5S5HR7 | 1 | 1 | 0 | Pressure Transmitter |  |  |  | Pressure Transmitter Field, Manufacturer: Rosemount/Emerson, Model: 2088G3S22A1B4K5S5HR7 |  |  | Jan Pack | Spares
Rosemount/Emerson | 231-PT-2800 | 2088G3S22A1B4K5S5HR7 | 1 | 1 | 0 | Pressure Transmitter |  |  |  | Pressure Transmitter Field, Manufacturer: Rosemount/Emerson, Model: 2088G3S22A1B4K5S5HR7 |  |  | Jan Pack | Spares
Rosemount/Emerson | 231-PT-2802 | 2088G4S22A1B4K5S5HR7 | 1 | 1 | 0 | Pressure Transmitter |  |  |  | Pressure Transmitter Field, Manufacturer: Rosemount/Emerson, Model: 2088G4S22A1B4K5S5HR7 |  |  | Jan Pack | Spares
Rosemount/Emerson | 231-PT-3274 | 2088G4S22A1B4K5S5HR7 | 1 | 1 | 0 | Pressure Transmitter |  |  |  | Pressure Transmitter Field, Manufacturer: Rosemount/Emerson, Model: 2088G4S22A1B4K5S5HR7 |  |  | Jan Pack | Spares
Rosemount/Emerson | 231-PT-3275 | 2088G3S22A1B4K5S5HR7 | 1 | 1 | 0 | Pressure Transmitter |  |  |  | Pressure Transmitter Field, Manufacturer: Rosemount/Emerson, Model: 2088G3S22A1B4K5S5HR7 |  |  | Jan Pack | Spares
Rosemount/Emerson | 231-PT-3374 | 2088G3S22A1B4K5S5HR7 | 1 | 1 | 0 | Pressure Transmitter |  |  |  | Pressure Transmitter Field, Manufacturer: Rosemount/Emerson, Model: 2088G3S22A1B4K5S5HR7 |  |  | Jan Pack | Spares
Rosemount/Emerson | 231-PT-3375 | 2088G3S22A1B4K5S5HR7 | 1 | 1 | 0 | Pressure Transmitter |  |  |  | Pressure Transmitter Field, Manufacturer: Rosemount/Emerson, Model: 2088G3S22A1B4K5S5HR7 |  |  | Jan Pack | Spares
Rosemount/Emerson | 231-PT-3406 | 2088G3S22A1B4K5S5HR7 | 1 | 1 | 0 | Pressure Transmitter |  |  |  | Pressure Transmitter Field, Manufacturer: Rosemount/Emerson, Model: 2088G3S22A1B4K5S5HR7 |  |  | Jan Pack | Spares
Rosemount/Emerson | 231-PT-3474 | 2088G3S22A1B4K5S5HR7 | 1 | 1 | 0 | Pressure Transmitter |  |  |  | Pressure Transmitter Field, Manufacturer: Rosemount/Emerson, Model: 2088G3S22A1B4K5S5HR7 |  |  | Jan Pack | Spares
Rosemount/Emerson | 231-PT-3661 | 2088G3S22A1B4K5S5HR7 | 1 | 1 | 0 | Pressure Transmitter |  |  |  | Pressure Transmitter Field, Manufacturer: Rosemount/Emerson, Model: 2088G3S22A1B4K5S5HR7 |  |  | Jan Pack | Spares
Rosemount/Emerson | 231-PT-3906 | 2088G1S22A1B4K5S5HR7 | 1 | 1 | 0 | Pressure Transmitter |  |  |  | Pressure Transmitter Field, Manufacturer: Rosemount/Emerson, Model: 2088G1S22A1B4K5S5HR7 |  |  | Jan Pack | Spares
Rosemount/Emerson | 231-PT-3971 | 2088G1S22A1B4K5S5HR7 | 1 | 1 | 0 | Pressure Transmitter |  |  |  | Pressure Transmitter Field, Manufacturer: Rosemount/Emerson, Model: 2088G1S22A1B4K5S5HR7 |  |  | Jan Pack | Spares
Rosemount/Emerson | 231-PT-8814 | 2088G1S22A1B4K5S5HR7 | 1 | 1 | 0 | Pressure Transmitter |  |  |  | Pressure Transmitter Field, Manufacturer: Rosemount/Emerson, Model: 2088G1S22A1B4K5S5HR7 |  |  | Jan Pack | Spares
Rosemount/Emerson | 231-PT-8816 | 2088G1S22A1B4K5S5HR7 | 1 | 1 | 0 | Pressure Transmitter |  |  |  | Pressure Transmitter Field, Manufacturer: Rosemount/Emerson, Model: 2088G1S22A1B4K5S5HR7 |  |  | Jan Pack | Spares
Rosemount/Emerson | 231-PT-8828A | 2088G1S22A1B4K5S5HR7 | 1 | 1 | 0 | Pressure Transmitter |  |  |  | Pressure Transmitter Field, Manufacturer: Rosemount/Emerson, Model: 2088G1S22A1B4K5S5HR7 |  |  | Jan Pack | Spares
Rosemount/Emerson | 231-PT-8828B | 2088G1S22A1B4K5S5HR7 | 1 | 1 | 0 | Pressure Transmitter |  |  |  | Pressure Transmitter Field, Manufacturer: Rosemount/Emerson, Model: 2088G1S22A1B4K5S5HR7 |  |  | Jan Pack | Spares
Rosemount/Emerson | 231-PT-8828C | 2088G1S22A1B4K5S5HR7 | 1 | 1 | 0 | Pressure Transmitter |  |  |  | Pressure Transmitter Field, Manufacturer: Rosemount/Emerson, Model: 2088G1S22A1B4K5S5HR7 |  |  | Jan Pack | Spares
Rosemount/Emerson | 231-PT-8828D | 2088G1S22A1B4K5S5HR7 | 1 | 1 | 0 | Pressure Transmitter |  |  |  | Pressure Transmitter Field, Manufacturer: Rosemount/Emerson, Model: 2088G1S22A1B4K5S5HR7 |  |  | Jan Pack | Spares
Rosemount/Emerson | 231-PT-8851-1 | 2088G1S22A1B4K5S5HR7 | 1 | 1 | 0 | Pressure Transmitter |  |  |  | Pressure Transmitter Field, Manufacturer: Rosemount/Emerson, Model: 2088G1S22A1B4K5S5HR7 |  |  | Jan Pack | Spares
Rosemount/Emerson | 231-PT-8851-2 | 2088G1S22A1B4K5S5HR7 | 1 | 1 | 0 | Pressure Transmitter |  |  |  | Pressure Transmitter Field, Manufacturer: Rosemount/Emerson, Model: 2088G1S22A1B4K5S5HR7 |  |  | Jan Pack | Spares
Rosemount/Emerson | 231-PT-8851-3 | 2088G1S22A1B4K5S5HR7 | 1 | 1 | 0 | Pressure Transmitter |  |  |  | Pressure Transmitter Field, Manufacturer: Rosemount/Emerson, Model: 2088G1S22A1B4K5S5HR7 |  |  | Jan Pack | Spares
Rosemount/Emerson | 231-PT-9233 | 2088G3S22A1B4K5S5HR7 | 1 | 1 | 0 | Pressure Transmitter |  |  |  | Pressure Transmitter Field, Manufacturer: Rosemount/Emerson, Model: 2088G3S22A1B4K5S5HR7 |  |  | Jan Pack | Spares
Rosemount/Emerson | 231-PTM-3970 | 0306RT22BA21 | 1 | 1 | 0 | Pressure Transmitter |  |  |  | Air Manifold, Manufacturer: Rosemount/Emerson, Model: 0306RT22BA21 |  |  | Jan Pack | Spares

## Specialty Piping Items
Equipment Available for Buyer Offers - Specialty Piping Items
Supplier | Tag | Warehouse Description | Quantity Available | Quantity Sold | Quantity Remaining | Type | Item Type | Size | Flange Rating OR Set Point | Details | Remarks | Warehouse | Detailed Location
Ives Equip | 231-SP8889 | Valves, Ball, Spring Loaded | 1 | 0 | 1 | SP Item | Spring Loaded Valve | 3/4" | 150# | Spring Loaded Ball Valve with Deadman Handle as per | F 316/F 316L | Jan Pack | Spares
Ferguson | 231-SP3937 | Pipe-to-Tube Adaptor | 1 | 0 | 1 | SP Item | Adaptor | 6" | SCH 10S | Tube to Pipe Adapter as per | Dual Grade TP316/TP316L | Jan Pack | Spares
Ives Equip | 231-SP3909 | Vacuum Service Ball Valves | 1 | 0 | 1 | SP Item | Vacuum Service Ball Valves | 3/4" | 150# | DN20 Ball Valve, Full Port, 3pc Construction, SS Body, Cl.150, Ext. Butt Weld Ends, Vacuum Service as per |  | Jan Pack
Ives Equip | 231-SP3971 | Vacuum Service Ball Valves | 1 | 0 | 1 | SP Item | Vacuum Service Ball Valves | 3/4" | 150# | DN20 Ball Valve, Full Port, 3pc Construction, SS Body, Cl.150, Ext. Butt Weld Ends, Vacuum Service as per |  | Jan Pack
Ives Equip | 231-SP3912 | Vacuum Service Ball Valves | 1 | 0 | 1 | SP Item | Vacuum Service Ball Valves | 2" | 150# | DN50 Ball Valve, Full Port, 3pc Construction, LTCS Body, Cl.150, Ext. Butt Weld Ends, Vacuum Service as per |  | Jan Pack
Ives Equip | 231-SP3917 | Vacuum Service Ball Valves | 1 | 0 | 1 | SP Item | Vacuum Service Ball Valves | 2" | 150# | DN50 Ball Valve, Full Port, 3pc Construction, SS Body, Cl.150, Ext. Butt Weld Ends, Vacuum Service as per |  | Jan Pack
Ives Equip | 231-SP3919 | Vacuum Service Ball Valves | 1 | 0 | 1 | SP Item | Vacuum Service Ball Valves | 3/4" | 150# | DN20 Ball Valve, Full Port, 3pc Construction, SS Body, Cl.150, Ext. Butt Weld Ends, Vacuum Service as per |  | Jan Pack
Ives Equip | 231-SP3933 | Vacuum Service Ball Valves | 1 | 0 | 1 | SP Item | Vacuum Service Ball Valves | 2" | 150# | DN50 Ball Valve, Full Port, 3pc Construction, SS Body, Cl.150, Ext. Butt Weld Ends, Vacuum Service as per |  | Jan Pack
Ives Equip | 231-SP3957 | Vacuum Service Ball Valves | 1 | 0 | 1 | SP Item | Vacuum Service Ball Valves | 6" | 150# | DN150 Ball Valve, Full Port, 3pc Construction, SS Body, Cl.150, Ext. Butt Weld Ends, Vacuum Service as per |  | Jan Pack
Ives Equip | 231-SP3970 | Vacuum Service Ball Valves | 1 | 0 | 1 | SP Item | Vacuum Service Ball Valves | 3/4" | 150# | DN20 Ball Valve, Full Port, 3pc Construction, SS Body, Cl.150, Ext. Butt Weld Ends, Vacuum Service as per |  | Jan Pack
Watts Regulator | 231-SP2800 | Strainers, Y Pattern | 1 | 0 | 1 | SP Item | Strainer | 2" | 600# |  | 304 SS, 100 Mesh | Jan Pack | Spares
Watts Regulator | 231-SP3210 | Strainers, Y Pattern | 1 | 0 | 1 | SP Item | Strainer | 6" | 150# |  | 316 SS, 20 Mesh | Jan Pack | Spares
Watts Regulator | 231-SP8603 | Strainers, Y Pattern | 1 | 0 | 1 | SP Item | Strainer | 1" | 800# |  | 304 SS, 100 Mesh | Jan Pack | Spares
Ives Equip | 231-SP3955 | Valves, Ball, Spring Loaded | 1 | 0 | 1 | SP Item | Spring Loaded Valve | 3/4" | 150# | Spring Loaded Ball Valve with Deadman Handle as per | F 316/F 316L | Jan Pack | Spares
Ives Equip | 231-SP8276 | Valves, Ball, Spring Loaded | 1 | 0 | 1 | SP Item | Spring Loaded Valve | 3/4" | 150# | Spring Loaded Ball Valve with Deadman Handle as per | F 316/F 316L | Jan Pack | Spares
Ives Equip | 231-SP8653 | Valves, Ball, Spring Loaded | 1 | 0 | 1 | SP Item | Spring Loaded Valve | 3/4" | 150# | Spring Loaded Ball Valve with Deadman Handle as per | F 316/F 316L | Jan Pack | Spares
Ives Equip | 231-SP8871 | Valves, Ball, Spring Loaded | 1 | 0 | 1 | SP Item | Spring Loaded Valve | 3/4" | 150# | Spring Loaded Ball Valve with Deadman Handle as per | F 316/F 316L | Jan Pack | Spares
Ives Equip | 231-SP9950 | Valves, Ball, Spring Loaded | 1 | 0 | 1 | SP Item | Spring Loaded Valve | 3/4" | 150# | Spring Loaded Ball Valve with Deadman Handle as per | F 316/F 316L | Jan Pack | Spares
Ives Equip | 231-SP9955 | Valves, Ball, Spring Loaded | 1 | 0 | 1 | SP Item | Spring Loaded Valve | 3/4" | 150# | Spring Loaded Ball Valve with Deadman Handle as per | F 316/F 316L | Jan Pack | Spares
Mack Iron Works | 231-SP1052 | Conical Strainers | 1 | 0 | 1 | SP Item | Strainer | 6" | 300# | 231SP1052, Conical Strainer, as per. 100 mesh | SS304 | Jan Pack | Spares
Mack Iron Works | 231-SP2502 | Conical Strainers | 1 | 0 | 1 | SP Item | Strainer | 10" | 150# | 231SP2502, Conical Strainer, as per. 40 mesh | SS304 | Jan Pack | Spares
Mack Iron Works | 231-SP2603 | Conical Strainers | 1 | 0 | 1 | SP Item | Strainer | 14" | 150# | 231SP2603, Conical Strainer, as per. 40 mesh | SS304 | Jan Pack | Spares
Mack Iron Works | 231-SP2710 | Conical Strainers | 1 | 0 | 1 | SP Item | Strainer | 10" | 300# | 231SP2710, Conical Strainer, as per. 40 mesh | SS304 | Jan Pack | Spares
Mack Iron Works | 231-SP2810 | Conical Strainers | 1 | 0 | 1 | SP Item | Strainer | 10" | 300# | 231SP2810, Conical Strainer, as per. 40 mesh | SS304 | Jan Pack | Spares
Microflex | 231-SP8800 | Flexible Metal Hoses Trailer Venting | 1 | 0 | 1 | SP Item | Adaptor |  |  | PIPE EXPANSION JOINTS FLEXIBLE METAL HOSES |  | Jan Pack | Spares
Microflex | 231-SP8822 | Flexible Metal Hoses Trailer Venting | 1 | 0 | 1 | SP Item | Adaptor |  |  | PIPE EXPANSION JOINTS FLEXIBLE METAL HOSES
Microflex | 231-SP8824 | Flexible Metal Hoses Trailer Venting | 1 | 0 | 1 | SP Item | Adaptor |  |  | PIPE EXPANSION JOINTS FLEXIBLE METAL HOSES
Microflex | 231-SP8826 | Flexible Metal Hoses Trailer Venting | 1 | 0 | 1 | SP Item | Adaptor |  |  | PIPE EXPANSION JOINTS FLEXIBLE METAL HOSES
Microflex | 231-SP8828 | Flexible Metal Hoses Trailer Venting | 1 | 0 | 1 | SP Item | Adaptor |  |  | PIPE EXPANSION JOINTS FLEXIBLE METAL HOSES
Microflex | 231-SP8830 | Flexible Metal Hoses Trailer Venting | 1 | 0 | 1 | SP Item | Adaptor |  |  | PIPE EXPANSION JOINTS FLEXIBLE METAL HOSES
Microflex | 231-SP8832 | Flexible Metal Hoses Trailer Venting | 1 | 0 | 1 | SP Item | Adaptor |  |  | PIPE EXPANSION JOINTS FLEXIBLE METAL HOSES
Microflex | 231-SP8834 | Flexible Metal Hoses Trailer Venting | 1 | 0 | 1 | SP Item | Adaptor |  |  | PIPE EXPANSION JOINTS FLEXIBLE METAL HOSES
Microflex | 231-SP8804 | Flexible Metal Hoses Trailer Venting | 1 | 0 | 1 | SP Item | Adaptor |  |  | PIPE EXPANSION JOINTS FLEXIBLE METAL HOSES
Microflex | 231-SP8805 | Flexible Metal Hoses Trailer Venting | 1 | 0 | 1 | SP Item | Adaptor |  |  | PIPE EXPANSION JOINTS FLEXIBLE METAL HOSES
Microflex | 231-SP8807 | Flexible Metal Hoses Trailer Venting | 1 | 0 | 1 | SP Item | Adaptor |  |  | PIPE EXPANSION JOINTS FLEXIBLE METAL HOSES
Microflex | 231-SP8809 | Flexible Metal Hoses Trailer Venting | 1 | 0 | 1 | SP Item | Adaptor |  |  | PIPE EXPANSION JOINTS FLEXIBLE METAL HOSES
Microflex | 231-SP8811 | Flexible Metal Hoses Trailer Venting | 1 | 0 | 1 | SP Item | Adaptor |  |  | PIPE EXPANSION JOINTS FLEXIBLE METAL HOSES
Microflex | 231-SP8813 | Flexible Metal Hoses Trailer Venting | 1 | 0 | 1 | SP Item | Adaptor |  |  | PIPE EXPANSION JOINTS FLEXIBLE METAL HOSES
Microflex | 231-SP8815 | Flexible Metal Hoses Trailer Venting | 1 | 0 | 1 | SP Item | Adaptor |  |  | PIPE EXPANSION JOINTS FLEXIBLE METAL HOSES
Microflex | 231-SP8820 | Flexible Metal Hoses Trailer Venting | 1 | 0 | 1 | SP Item | Adaptor |  |  | PIPE EXPANSION JOINTS FLEXIBLE METAL HOSES
OMB Vogt | 231-SP8875A | Gate Valve, Bellow Seal | 1 | 0 | 1 | SP Item | Gate Valve | 3/4" | 800# | Bellow Seal Globe valve as per | SS 316 | Jan Pack
Ferguson | 231-SP8803 | Liquid Hydrogen Trailer Vapor Recovery Hose Adapter | 1 | 0 | 1 | SP Item | Adaptor | 2" | 3.5 barg Max | Vapor Recovyer Hose Adaptor | SS 304 | Jan Pack | Spares
Ferguson | 231-SP8825 | Liquid Hydrogen Trailer Vapor Recovery Hose Adapter | 1 | 0 | 1 | SP Item | Adaptor | 2" | 3.5 barg Max | Vapor Recovyer Hose Adaptor | SS 304 | Jan Pack | Spares
Ferguson | 231-SP8827 | Liquid Hydrogen Trailer Vapor Recovery Hose Adapter | 1 | 0 | 1 | SP Item | Adaptor | 2" | 3.5 barg Max | Vapor Recovyer Hose Adaptor | SS 304 | Jan Pack | Spares
Ferguson | 231-SP8829 | Liquid Hydrogen Trailer Vapor Recovery Hose Adapter | 1 | 0 | 1 | SP Item | Adaptor | 2" | 3.5 barg Max | Vapor Recovyer Hose Adaptor | SS 304 | Jan Pack | Spares
Ferguson | 231-SP8831 | Liquid Hydrogen Trailer Vapor Recovery Hose Adapter | 1 | 0 | 1 | SP Item | Adaptor | 2" | 3.5 barg Max | Vapor Recovyer Hose Adaptor | SS 304 | Jan Pack | Spares
Ferguson | 231-SP8833 | Liquid Hydrogen Trailer Vapor Recovery Hose Adapter | 1 | 0 | 1 | SP Item | Adaptor | 2" | 3.5 barg Max | Vapor Recovyer Hose Adaptor | SS 304 | Jan Pack | Spares
Ferguson | 231-SP8835 | Liquid Hydrogen Trailer Vapor Recovery Hose Adapter | 1 | 0 | 1 | SP Item | Adaptor | 2" | 3.5 barg Max | Vapor Recovyer Hose Adaptor | SS 304 | Jan Pack | Spares
Ferguson | 231-SP8840 | Liquid Hydrogen Trailer Vapor Recovery Hose Adapter | 1 | 0 | 1 | SP Item | Adaptor | 2" | 3.5 barg Max | Vapor Recovyer Hose Adaptor | SS 304 | Jan Pack | Spares
Ferguson | 231-SP8806 | Liquid Hydrogen Trailer Vapor Recovery Hose Adapter | 1 | 0 | 1 | SP Item | Adaptor | 2" | 3.5 barg Max | Vapor Recovyer Hose Adaptor | SS 304 | Jan Pack | Spares
Ferguson | 231-SP8808 | Liquid Hydrogen Trailer Vapor Recovery Hose Adapter | 1 | 0 | 1 | SP Item | Adaptor | 2" | 3.5 barg Max | Vapor Recovyer Hose Adaptor | SS 304 | Jan Pack | Spares
Ferguson | 231-SP8810 | Liquid Hydrogen Trailer Vapor Recovery Hose Adapter | 1 | 0 | 1 | SP Item | Adaptor | 2" | 3.5 barg Max | Vapor Recovyer Hose Adaptor | SS 304 | Jan Pack | Spares
Ferguson | 231-SP8812 | Liquid Hydrogen Trailer Vapor Recovery Hose Adapter | 1 | 0 | 1 | SP Item | Adaptor | 2" | 3.5 barg Max | Vapor Recovyer Hose Adaptor | SS 304 | Jan Pack | Spares
Ferguson | 231-SP8814 | Liquid Hydrogen Trailer Vapor Recovery Hose Adapter | 1 | 0 | 1 | SP Item | Adaptor | 2" | 3.5 barg Max | Vapor Recovyer Hose Adaptor | SS 304 | Jan Pack | Spares
Ferguson | 231-SP8816 | Liquid Hydrogen Trailer Vapor Recovery Hose Adapter | 1 | 0 | 1 | SP Item | Adaptor | 2" | 3.5 barg Max | Vapor Recovyer Hose Adaptor | SS 304 | Jan Pack | Spares
Ferguson | 231-SP8821 | Liquid Hydrogen Trailer Vapor Recovery Hose Adapter | 1 | 0 | 1 | SP Item | Adaptor | 2" | 3.5 barg Max | Vapor Recovyer Hose Adaptor | SS 304 | Jan Pack | Spares
Ferguson | 231-SP8823 | Liquid Hydrogen Trailer Vapor Recovery Hose Adapter | 1 | 0 | 1 | SP Item | Adaptor | 2" | 3.5 barg Max | Vapor Recovyer Hose Adaptor | SS 304 | Jan Pack | Spares
Forbes Marshall | 231-SP7106 | Condensate Steam Traps | 1 | 0 | 1 | SP Item | Steam Trap | 1" | 300# | Steam Trap, socket weld, as per | LTCS | Jan Pack | Spares
Forbes Marshall | 231-SP7112 | Condensate Steam Traps | 1 | 0 | 1 | SP Item | Steam Trap | 1" | 300# | Steam Trap, socket weld, as per | LTCS | Jan Pack | Spares
Forbes Marshall | 231-SP7100 | Condensate Steam Traps | 1 | 0 | 1 | SP Item | Steam Trap | 1" | 800# | Condensate steam trap, socket weld as per | LTCS | Jan Pack | Spares
Forbes Marshall | 231-SP7101 | Condensate Steam Traps | 1 | 0 | 1 | SP Item | Steam Trap | 1" | 800# | Condensate steam trap, socket weld as per | LTCS | Jan Pack | Spares
Forbes Marshall | 231-SP7102 | Condensate Steam Traps | 1 | 0 | 1 | SP Item | Steam Trap | 1" | 800# | Condensate steam trap, socket weld as per | LTCS | Jan Pack | Spares
RG Group | 231-SP2804 | Defrost Couplings | 1 | 0 | 1 | SP Item | Adaptor | 2" |  | 2" Type H plain body nipple with FNPT end, supplied with aluminum dust cap as per | SS | Jan Pack | Spares
RG Group | 231-SP8837 | Defrost Couplings | 1 | 0 | 1 | SP Item | Adaptor | 1" |  | 1" Type H plain body nipple with FNPT end, supplied with aluminum dust cap as per | SS | Jan Pack | Spares
RG Group | 231-SP8838 | Defrost Couplings | 1 | 0 | 1 | SP Item | Adaptor | 1" |  | 1" Type H disconnect valve body coupling with FNPT end as per | SS | Jan Pack | Spares
RG Group | 231-SP8914 | Defrost Couplings | 1 | 0 | 1 | SP Item | Adaptor | 1" |  | 1" Type H plain body nipple with FNPT end, supplied with aluminum dust cap.as per | SS | Jan Pack | Spares
Powell Valves | 231-SP2831 | Valve, Globe Special (CV Restricted) | 1 | 0 | 1 | SP Item | Globe Valve | 3/4" | 800# | Extended Bonnet Globe valve with specific CV requirement per. Maximum full open CV of valve shall not exceed 7.8. | F 316/F 316L | Jan Pack
Powell Valves | 231-V3914 | Valve, Globe Special (CV Restricted) | 1 | 0 | 1 | SP Item | Globe Valve | 1" | 800# | Globe valve with specific CV requirement per. Maximum full open CV of valve shall not exceed 9.3. | LTCS | Jan Pack

## Structural
Equipment Available for Buyer Offers - Structural
Supplier | Tag | Warehouse Description | Quantity Available | Quantity Sold | Quantity Remaining | Type | Item Type | Details | Warehouse | Detailed Location
Pipe Shields Inc | PSCY20-A22 | PSCY20A22 PIPE INSULATION PREINSULATED | 1 | 0 | 1 | Pre-Insulated Supports (OSCB) |  | PSCY20A22 PIPE INSULATION PREINSULATED | Jan Pack | Spares
Pipe Shields Inc | PSCY20-AK33 | PSCY20AK33 PIPE INSULATION PREINSULATED | 1 | 0 | 1 | Pre-Insulated Supports (OSCB) |  | PSCY20AK33 PIPE INSULATION PREINSULATED | Jan Pack | Spares
Pipe Shields Inc | PSCY20-CB10 | PSCY20CB10 PIPE INSULATION PREINSULATED | 1 | 0 | 1 | Pre-Insulated Supports (OSCB) |  | PSCY20CB10 PIPE INSULATION PREINSULATED | Jan Pack | Spares
Pipe Shields Inc | PSCY20-R09 | PSCY20R09 PIPE INSULATION PREINSULATED | 1 | 0 | 1 | Pre-Insulated Supports (OSCB) |  | PSCY20R09 PIPE INSULATION PREINSULATED | Jan Pack | Spares
Pipe Shields Inc | PSCY20-S05 | PSCY20S05 PIPE INSULATION PREINSULATED | 1 | 0 | 1 | Pre-Insulated Supports (OSCB) |  | PSCY20S05 PIPE INSULATION PREINSULATED | Jan Pack | Spares
Pipe Shields Inc | PSCY20-S07 | PSCY20S07 PIPE INSULATION PREINSULATED | 1 | 0 | 1 | Pre-Insulated Supports (OSCB) |  | PSCY20S07 PIPE INSULATION PREINSULATED | Jan Pack | Spares
Pipe Shields Inc | PSCY20-S09 | PSCY20S09 PIPE INSULATION PREINSULATED | 1 | 0 | 1 | Pre-Insulated Supports (OSCB) |  | PSCY20S09 PIPE INSULATION PREINSULATED | Jan Pack | Spares
Pipe Shields Inc | EXPORT PACKING FEE | EXPORT PACKING FEE | 1 | 0 | 1 | Pre-Insulated Supports (OSCB) |  | EXPORT PACKING FEE | Jan Pack | Spares
Pipe Shields Inc | PSCY20-A23 | PSCY20A23 PIPE INSULATION PREINSULATED | 1 | 0 | 1 | Pre-Insulated Supports (OSCB) |  | PSCY20A23 PIPE INSULATION PREINSULATED | Jan Pack | Spares
Pipe Shields Inc | PSCY20-A25 | PSCY20A25 PIPE INSULATION PREINSULATED | 1 | 0 | 1 | Pre-Insulated Supports (OSCB) |  | PSCY20A25 PIPE INSULATION PREINSULATED | Jan Pack | Spares
Pipe Shields Inc | PSCY20-A30 | PSCY20A30 PIPE INSULATION PREINSULATED | 1 | 0 | 1 | Pre-Insulated Supports (OSCB) |  | PSCY20A30 PIPE INSULATION PREINSULATED | Jan Pack | Spares
Pipe Shields Inc | PSCY20-AK15 | PSCY20AK15 PIPE INSULATION PREINSULATED | 1 | 0 | 1 | Pre-Insulated Supports (OSCB) |  | PSCY20AK15 PIPE INSULATION PREINSULATED | Jan Pack | Spares
Pipe Shields Inc | PSCY20-AK26 | PSCY20AK26 PIPE INSULATION PREINSULATED | 1 | 0 | 1 | Pre-Insulated Supports (OSCB) |  | PSCY20AK26 PIPE INSULATION PREINSULATED | Jan Pack | Spares
Pipe Shields Inc | PSCY20-AK27 | PSCY20AK27 PIPE INSULATION PREINSULATED | 1 | 0 | 1 | Pre-Insulated Supports (OSCB) |  | PSCY20AK27 PIPE INSULATION PREINSULATED | Jan Pack | Spares
Pipe Shields Inc | PSCY20-AK29 | PSCY20AK29 PIPE INSULATION PREINSULATED | 1 | 0 | 1 | Pre-Insulated Supports (OSCB) |  | PSCY20AK29 PIPE INSULATION PREINSULATED | Jan Pack | Spares
Pipe Shields Inc | PSCY20-AK32 | PSCY20AK32 PIPE INSULATION PREINSULATED | 1 | 0 | 1 | Pre-Insulated Supports (OSCB) |  | PSCY20AK32 PIPE INSULATION PREINSULATED | Jan Pack | Spares