## Table 1
Rig Specification Sheet
Land Drilling Rig
Rig HP Rating | 2000 HP
Rig Builder/Year | "NOV"/2008
Last Upgrade | 2018
Mast / Derrick and Sub
Structure Cat IV inspections
Load Rating: | 1,000,000 lbs
Nom. Depth Rating: | 19,000 Ft.
Skidding Capable | No
Load Count: | 150
Crane Required to Move: | Yes
Mast | Cantilevered
Make | NOV
Height | 142 Ft.
Static Hook Load | 1,000,000 lbs
Drilling Line Size | 1-3/8"
Substructure
Make | NOV
Floor Height | 30 Ft. (including Pony sub)
Clear Height | 26 Ft.
Rotary Load Capacity | 1,000,000 lbs
Setback Load Capacity | 500,000 lbs
Drawworks
Make | NOV
Model | ADS-10SD
Input Power | 2 x 1150 HP National motors AC
Horsepower Rating | 1800HP
Travelling Assembly |  | Well Control
Travelling Block | NOV YC450 | Annular Preventer Pressure Rating Opening Size Ram Preventer Pressure Rating Opening Size Choke Manifold Pressure Rating Size Accumulator Number of Stations Total Volume Pressure Rating Mud Gas Separator Vessel Diameter | Hydril
Load Rating | 500T |  | 5000 PSI
Swivel | N/A |  | 13 5/8"
Load Rating | N/A |  | Cameron
Hook | N/A |  | 5000 PSI
Load Rating | N/A |  | 13 5/8"
Top Drive |  |  | Weir
Make | Varco |  | 5000 PSI
Model | TDS 11SA |  | 3 1/16"
Load Rating | 800HP |  | Top Oilfield
Max. Drill Torque | 37,500lbs.Ft. |  | 14
Break Out Torque | 55,000 ft-lb |  | 600 Gallons
Rotary /Slip Table | LS-NOV ZP375 |  | 3000 PSI
Table Opening Size | 37 1/2" |  | Yes
Mud Pump(s) |  |  | 36"
Make | NOV | Fuel Tank
Model | 12-P-160 | Capacity | 500bbls
Max. Input Horsepower | 1600HP | Water Tank
Input Power | 2 x 1150 HP National motors AC | Capacity | 1000bbls drill water
Mud System |  | Tubulars
Active (usable) Volume | 1000 bbls (Total 4000bbls) | Drill Pipe
Number of Tanks | 8 | HWDP
Shale Shaker | Swaco | Drill Collars
Mud Cleaner | Swaco | Additional Equipment
Desander/Desilter | Swaco | Skidding System | N/A
Vacuum Degasser | Swaco | BOP Handling system | 40 Tons System, TDI
Centrifuge | NA | BOP Torque Wrench | Yes
Power Generation |  | BOP Test equipment | Yes
Engine | CATERPILLAR | Floor wrench | Cathead NOV
Generator | 3512B | Mechanized cat walk | Yes
Voltage Rating | 1482 BHP | Wellsite Trailer(s) | As required
Power Rating | 1101 BKW | Saudi Aramco Material House | Yes