## Sheet1
#VALUE!
Industrial Perini 702G industrial slitter rewinder for sale
Coverting part - Fabio perini 702G
Packaging part - MacDue
Condition of the line - very good.
Status - in operation until 2027.03.31
Price: 120 000 eur
Converting machine specifications (perini 702G)
Parameter | Typical specification
Machine | Fabio Perini 702G Semi-automatic slitter rewinder
Application | AFH / industrial toilet rolls, hand towels, kitchen/industrial rolls
Year of manufacture / refubished | 1999 / 2004
Line type | Start & Stop, single-roll winding
Maximum line speed | up to 450 m/min.
Finished roll diameter range | 110-600mm
Parent-roll width | Typically around 2,680 mm. Working width 1800-2800mm on documented 702G configuration
Max parent roll diameter | Approx. 1,500 mm on documented 702G configuration
Inner Core Diameter | 254mm, 76mm
Expandable shaft for parent reels | 76mm with adaptors for 254mm
No of unwinders | 1
Embossing | Dot 13 dots cm2 ital pattern 0001 | #VALUE!
Perforation length, mm | 1 blade 630mm. 2 blades 315mm. 4 blades 157mm. Option for no perforation.
Plies joining | ply-bonders
Log cutting | integrated longitudinal slitting. The minimum distance between these blades is 70 mm; accordingly, the minimum height (width) of the finished roll is also 70 mm. The step increment for changing the roll height is 10 mm.
No of slitters | 23 working
Available core diameters. | 60mm, 71mm. But the working range with specific adapters is 25-85mm.
Core types | Removable or not removable core, coreless (coreless mandrels) *Can be used variable diameters of cores. Core height must be prepared before winding.
Tail sealing | Tail sealing by traversing glue applicator
Rated voltage | 400V
Installed capacity | 42 kW
Number of phases | 3
Frequency | 50 Hz
Short-circuit breaking capacity of the protective device for machine overcurrents | 50 KA
Packaging specifications (MacDue)
Packaging | Semi-automatic bag sealing/cutting unit. Requires manually load product.
Machine mod. | H.100/A
Year of manufacture / refubished | 2003
Voltage | 400 V
Frequency | 50 HZ
Installed capacity | 3kW
Maximum packaging bag dimensions | Width 1000mm. Height 400mm. Lenght up to 800mm.
Termotunnel | The semi-automatic heat tunnel shrink-wraps bags of paper rolls by applying circulating hot air, and the finished package is removed manually.
Machine mod. | T.100-40
Year of manufacture / refubished | 2003
Voltage | 400 V
Frequency | 50 Hz (adjusted by potentiometer)
Installed capacity | 32 kW
Maximum packaging bag dimensions | Width 1000mm. Height 400mm. Lenght up to 800mm.
Supplementary information
Spare parts | 1. Adaptors for winding shaft D 60,71mm. 2. Winding shaft guide rings for required diameter. 3. Additional 9 slitters. 4. Replacement parts.
Condition | Good, regularly maintained
Status | In production
Additional info | On request