## EQUIPMENT INVENTORY LIST
RIG ONE EQUIPMENT LIST FOR SALE
Asset or serial number | Item description (make and model) | Description
E20001 | Rig (Cooper 550) | 250K mast, 500hp tier 4 engine service depth 20,000(2-1/2tubbing)workover depth(14,500 w/2-7/8th tubing) Drilling depth 6,200ft 4-.5 DP (7,500 + w/ 3.5)
E20505 | F1000 Mud Pump | Tier 3 engine 1130hp triplex 10'' stroke w/6.5 liners TPO=.1026bps Max SPM=140 5 speed trans/ w/ High pressure choke manifold
E20503 | Mud Tank | 320bbl mud system w/sand trap, both active and pill pits. 3 gun lines, 2 agitators and hopper mixing system. 2 shale shakers w/ built in desilter unit
E17013 | Substructure | Rating 428K. 2 piece variable height hyd 20x20 floor 17-3/4 IDECO 175-f hydraulic rotary table
E20501 | Pipe Wrangler | Hydraulic catwalk 3600lb lifting capacity w/wireless remote (can be functioned from the rig floor)
E20009 | TDH 250 Unit W/HPU | 700hp engine, hyd TD 32K m/u torque 40k b/o 12K continuous torque @ 120RPM, Max RPM=210 full rotational handler and bail kickers
E50008 | Water/Diesel Tank | 300bbl water tank w/pump and 3,500gal diesel tank w/pneumatic fuel distribution system for engines, oil bulk tanks & air compressor
E44105 | 20X8 Sea Train | w/extra parts and tool/die packages for tongs and TD
E32007 | Pressure Washer Trailer | Large capacity holding tank & high pressure power washer/ w/gen power pack unit
| JT International Iron roughneck | Air over hyd power unit for making and braking tubulars max m/u=50k ft-lb max b/o=75k ft-lb
E32015 | Flow Line Trailer | Carries flow line for the BOPE, and associated rig eq (i.e. Kelly hose, mud lines, fuel lines)
E35502 | Stair Trailer | Trailer use to hall miscellaneous rig EQ during mobilization
E32021 | Sub Pump HPU Trailer | Hyd power unit to drive fluid transfer pumps moves 50gpm@2000psi
E35002 | Travel Trailer | 27'' Travel trail for onsite rig manager
S43003 | Small HPU | Auxiliary hyd unit to power tongs and other EQ
E85001 | Light Plant
E30006-SOLD | Centrifuge | Alpha Laval 4k RPM, 120gpm low gravity solids control unit SOLD SOLD SOLD
S52089 | 400KW Power Unit | w/power distribution board equipped with explosion proof Appleton plugs setup for 480volts for all EQ
E35001 | Dog House | Setup w/RDU retrievable real time data computer from rig's driller display unit(DDU) Forum system
E20502 | W440 Mud Pump | 500hp tier 4 engine triplex pump, 6'' stroke 4.5'' liners TPO=.0295bps max SPM=180 w/multifunctional fluid manifold
E20001C | Casing Tongs | Westco 5.5''-16'' hyd tongs max torque=25k ft-lb
E20001B | Rod Tongs | Westco 2 sets both open and closed head
E20001A | Tubing Tongs | Westco 2-3/16th-5.5'' max torque=6,670 ft-lb
E10001-10016 | Rig Mats | x 16 each 8'x16'
E51014 | ROLL OFF BIN WATER / PRESSURE WASHER
E51015 | ROLL OFF BIN HYDRAULIC POWER UNIT / SLURRY PUMP HEAD
E30007 | SHAKER/ DEMANDER/ BIN MOUNTED
E21002-21006 | 5 ELEVATORS | 5-1/2''- 9-5/8''
N/A | ROD FISHING TOOLS
E20002 | PIPE TONGS | Web Wilson type B bull tong pipe jaws f/3.5''-5'' max torque=33,000 ft-lb
E20003 | ROD TONGS
E20004 | CASING TONGS
E20005 | DRILL COLLAR TONGS
E20006 | JAW ASSY 10-3/4" F/16K JAWS
E20007 | JAW SET 10-3/4" F/16K BACKUP
E32009 | TRAILER: 1000 GALLON FUEL TRAILER
E75001 | FORKS FOR LOADER
E75002 | BLOCKS FOR RIG / 6 LINE | Mckissic 100ton blocks
E75003 | BLOCKS FOR RIG / 8 LINE | Mckissic 150ton blocks with hydra hook
E32011 | HYDRAULIC PUMP ROLL OFF BOX
E32012 | HYDRAULIC PUMP ROLL OFF BOX SKID 2
E32016 | TRAILER: TONG TRAILER
E32020 | HYDRAULIC POWER UNIT
E98501 | 4" HYDRAULIC SUBMERSIBLE SLUDGE PUMP | x 2 4''discharge submersible fluid transfer pumps capable of moving 720gpm
E35501 | TRAILER: BOP / ACCUMULATOR | Class ll 3m 7'' BOPE w/ double gate and accumulator w/Rod tools
E21001 | ELEVATOR | 3.5'' 150ton
E21007 | ELEVATOR | 4.5'' 150ton
E90001 | 48" X 3" MUD BUCKET
E90002 | CROSS OVER SUB SWEDGE | 4-1/2xo - 3-1/2IF, 5-1/2 reg - 6-5/8reg, 4-1/2xo -6-5/8reg / double pin saver subs= 4-1/2IF - 4-1/2xo & 4-1/2IF - 3-1/2 IF
E90003 | HIGH PRESSURE SWIVEL CIRCULATION ATTACHMENT
E90004 | SWIVEL TRIPPING TOOL W/ LIKS
E 70001-70004 | 4-7 INCH DRILL COLLARS | 5-1/2 reg
N/A | 2- 6 INCH DRILL COLLARS | 4-1/2xo
N/A | 4- 4 3/4 INCH DRILL COLLARS | 3-1/2IF
N/A | 4.5 INCH XO DRILL PIPE | 4-1/2xo x 6,200ft
N/A | 4.5 INCH HEAVY WEIGHT | 4-1/2 xo x 26 joints
N/A | 3.5 INCH IF DRILL PIPE | 3-1/2IF x 3,100ft
N/A | 3.5 INCH HEAVY WEIGHT | 3-1/2IF x 26 joints
E17003-17012 | 10 PIPE RACK HOLDERS
E17001 | PIPE RACKS 31.5" x 20"
E17002 | PIPE RACKS 31.5" x 20"
N/A | CASING, TUBING, RODS
E35503 | POWER SWIVEL | Boeing 3.5 NOV swivel head Max torque=8,100 ft-lb and Harlow Sampson power unit
| 11-1/8 BOPE | 11'' class III 3M annular, double gate, bail nipple, and 80gal 3000psi type 80 accumulator
| centrifugal pumps | 6''x8'' 75hp charge pump f/mud pump & 2''x3'' feed pump f/centrifuge