## ACT 8 Query
Manufacturer | Part Name | Model No. | Supplier P/N | Serial Number | Qty | Tool Type | Technical Details
KONDOH INDUSTRIES | PRA/Spinner FFU's | EIC-Y73L007-3 A | 2980-091458-11 | K1912108A | 1 | ACT8
KONDOH INDUSTRIES | PRA/Spinner FFU's | EIC-Y73L007-3 B | 2980-091458-11 | K1912108A | 1 | ACT8 | Comes With Two Suspension Arms.
TEL (Tokyo Electron Ltd.) | PCH Module 3-23 Precision Chilling Hot Plate | 834 | Unknown | 21086 | 1 | ACT8 | Cables cut, PCW Lines cut. Chamber Up/Down, Cool Arm in/out, Pin Up/Down, Solenoids all missing.
TEL (Tokyo Electron Ltd.) | PCH Module 3-22 Precision Chilling Hot Plate | 834 | Unknown | 21087 | 1 | ACT8 | Cables Cut, PCW Lines Cut, Bottom Cover Missing. PCB Capacitor Loose. Air Lines Cut. Chamber Lid Mounting Screws Missing/Damaged. Chamber In/Out Solenoid Missing. Pin Up/Down Solenoid Missing.
TEL (Tokyo Electron Ltd.) | PCH Module 3-21 Precision Chilling Hot Plate | 834 | Unknown | 21088 | 1 | ACT8 | Cables Cut/Supply Air Lines Damaged. Chamber Up/Down Speed Controllers Missing. PCW Lines Cut. 1 Chill Arm Wafer Guide Spacer Damaged. Chamber Up/Down, Pin Up/Down Solenoids Missing. Cool Arm In/Out Solenoid Missing.
TEL (Tokyo Electron) | Developer Block (Stripped) ACT 8 Tool | ACT 8 Tool | ACT 8 Tool | Unknown | 1 | ACT8 | ACT 8 developer Dismantled down to Core Chassis. Chemical Doors & 1 Outer Door Missing.
TEL (Tokyo Electron) | PRA Assembly | Unknown | Unknown | Unknown | 1 | ACT8 | PRA Assembly Cables Cut.
TEL (Tokyo Electron) | Transition Chill Plate TCP 3-15 & Transition 3-16 | 812 | 315 & 316 | 74005 | 1 | ACT8 | Pin Master Solenoid Missing. Transition 3-16 Pins Damaged. No Rear Cover.
TEL (Tokyo Electron) | Chill Plate CHP 3-17 | 812 | 317 | 78001 | 1 | ACT8 | Visually O.K, No Rear Cover.
TEL (Tokyo Electron) | Chill Plate CHP 3-5 | 812 | 3-5 | 73062 | 1 | ACT8
TEL (Tokyo Electron) | Chill Plate CHP 3-9 | 812 | 3-9 | 73061 | 1 | ACT8
TEL (Tokyo Electron) | Chill Plate CHP 3-11 | 812 | 3-11 | 73060 | 1 | ACT8
TEL (Tokyo Electron) | Low/High Temperature Hot Plate 3-12 | 813 | 3-12 | 61063 | 1 | ACT8
TEL (Tokyo Electron) | Low/High Temperature Hot Plate 3-13 | 813 | 3-13 | 61064 | 1 | ACT8
TEL (Tokyo Electron) | Low/High Temperature Hot Plate 3-14 | 813 | 3-14 | 61065 | 1 | ACT8
TEL (Tokyo Electron) | DEV 3-1 Module | 807 | 3-1 | 57012 | 1 | ACT8 | Cup assembly removed. E-box and contents removed. All cables and airlines to E-box cut. Motor, Motor cables cut. Bolts to chuck up/down air cylinder couplings missing.
TEL (Tokyo Electron) | DEV 3-2 Module | 808 | 3-2 | 56012 | 1 | ACT8 | E-box and contents removed. All cables and airlines to E-box cut.
TEL (Tokyo Electron) | Dev 3-3 Module | 807 | 3-3 | 57013 | 1 | ACT8 | E-box and contents removed. All cables and airlines to E-box cut.
TEL (Tokyo Electron) | Dev 3-4 Module | 808 | 3-4 | 56013 | 1 | ACT8 | E-box and contents removed. All cables and airlines to E-box cut.
N/A | PRA/Spinner Driver Box | Unknown | Unknown | Unknown | 1 | ACT8 | Spinner Power Cables Present. Other Cables Cut/Missing.
Unknown | Metal Parts, Screws & Bolts, Brackets, & Clip | Unknown | Unknown | N/A | 1 | ACT8 | 1 x Collection of Miscellaneous Metal Parts, Screws & Bolts, Brackets & Jubilee Clip.
Unknown | Fluid/Gas Lines | N/A | Unknown | N/A | 1 | ACT8 | 1 x Box of Miscellaneous Fluid/Gas Lines.
N/A | Miscellaneous Electrical Cables | N/A | N/A | N/A | 2 | ACT8 | 2 x Boxes of Miscellaneous Electrical Cables.
TEL (Tokyo Electron) | Electrical Cables & Piping Bundle | N/A | N/A | N/A | 1 | ACT8 | 2 Cables Cut At DEV Block End.
TEL (Tokyo Electron) | EIF Cable | N/A | N/A | N/A | 1 | ACT8 | Some Damage To Exterior Insulation.
TEL (Tokyo Electron) | Spinner Partitions | N/A | N/A | N/A | 2 | ACT8
TEL (Tokyo Electron) | Chemical Area Inner Doors | N/A | N/A | N/A | 2 | ACT8
TEL (Tokyo Electron) | Spinner Doors | N/A | N/A | N/A | 4 | ACT8
TEL (Tokyo Electron) | Developer Block Rear Utilities Panel | N/A | N/A | N/A | 1 | ACT8 | All Gauges & Regulators Present. 2 PCW 1/4 Turn Valves Missing.
Panasonic | PRA Motor Drivers For X1, X2, X3 and Z Axis | MSD261Y81 | MSD261Y81 | 00070910 | 1 | ACT8
TEL (Tokyo Electron) | Leak Sensors | N/A | N/A | N/A | 6 | ACT8 | Leak Sensors x 6 (2 for Chemical Area, 1 per Dev Module).
Sanyo Denki | DC Mini Ace 25 (Brushless) Fan | 109P0924H4D01 | 109P0924H4D01 | N/A | 4 | ACT8 | 4 x Fans
TEL (Tokyo Electron) | Dev 3-1 Exhaust Assembly To Facilities | 3-1 | 3-1 | N/A | 1 | ACT8
TEL (Tokyo Electron) | Dev 3-2 Exhaust Assembly To Facilities | 3-2 | 3-2 | N/A | 1 | ACT8
TEL (Tokyo Electron) | Dev 3-3 Exhaust Assembly To Facilities | 3-3 | 3-3 | N/A | 1 | ACT8
TEL (Tokyo Electron) | Dev 3-4 Exhaust Assembly To Facilities | 3-4 | 3-4 | N/A | 1 | ACT8
TEL (Tokyo Electron) | Dev 3-1 Dispense Line/Dispense Valves/Water Jacket - Chemical Area Assembly | 3-1 | 3-1 | N/A | 1 | ACT8
TEL (Tokyo Electron) | Dev 3-2 Dispense Line/Dispense Valves/Water Jacket - Chemical Area Assembly | 3-2 | 3-2 | N/A | 1 | ACT8
TEL (Tokyo Electron) | Dev 3-3 Dispense Line/Dispense Valves/Water Jacket - Chemical Area Assembly | 3-3 | 3-3 | N/A | 1 | ACT8
TEL (Tokyo Electron) | Dev 3-4 Dispense Line/Dispense Valves/Water Jacket - Chemical Area Assembly | 3-4 | 3-4 | N/A | 1 | ACT8
Yaskawa Electric | Dev 3-1 Spinner Motor Driver | CACR-02-TE1K | O/N 097515-1-84 | D00050239200084 | 1 | ACT8 | AC Input: AC Output: Volts: 200-230 Volts: 0-230 Hz: 50/60 Phase: 3 Phase: 1 Amps: 1.22 Amps: 4.2 KW (HP): 0.2 (0.26)
Yaskawa Electric | Dev 3-2 Spinner Motor Driver | CACR-02-TE1K | O/N 097515-1-82 | D00050239200082 | 1 | ACT8 | AC Input: AC Output: Volts: 200-230 Volts: 0-230 Hz: 50/60 Phase: 3 Phase: 1 Amps: 1.22 Amps: 4.2 KW (HP): 0.2 (0.26)
Yaskawa Electric | Dev 3-3 Spinner Motor Driver | CACR-02-TE1K | O/N 097515-1-91 | D00050239200091 | 1 | ACT8 | AC Input: AC Output: Volts: 200-230 Volts: 0-230 Hz: 50/60 Phase: 3 Phase: 1 Amps: 1.22 Amps: 4.2 KW (HP): 0.2 (0.26)
Yaskawa Electric | Dev 3-4 Spinner Motor Driver | CACR-02-TE1K | O/N 097515-1-36 | D00050239200036 | 1 | ACT8 | AC Input: AC Output: Volts: 200-230 Volts: 0-230 Hz: 50/60 Phase: 3 Phase: 1 Amps: 1.22 Amps: 4.2 KW (HP): 0.2 (0.26)
TEL (Tokyo Electron) | PCH Air Purge Flow Meter/Regulator | N/A | N/A | N/A | 4 | ACT8
TEL (Tokyo Electron) | Dev 3-X Dispense Valve Solenoid Block | N/A | N/A | N/A | 1 | ACT8
TEL (Tokyo Electron) | Level 1 / Level 2 Safety Interlock Defeat Switches | N/A | 3-2 & 3-4 | N/A | 2 | ACT8 | Connectors For Panel I/O Board Missing.
TEL (Tokyo Electron) | Dev 3-1/3 Spin Stop & Arm Pause Switches | N/A | 3-1 & 3-3 | N/A | 3 | ACT8 | 2 x Spin Stop, 1 x Arm Pause.
TEL (Tokyo Electron) | Dev 3-1/3 Chuck Vacuum Gauges | N/A | 3-1 & 3-3 | N/A | 2 | ACT8 | Connectors For Panel I/O Board Missing.
TEL (Tokyo Electron) | Dev 3-2/4 Spin Stop Switches | N/A | 3-2 & 3-4 | N/A | 2 | ACT8 | Connectors For Panel I/O Board Missing.
TEL (Tokyo Electron) | Dev 3-2/4 Chuck Vacuum Gauges | N/A | 3-2 & 3-4 | N/A | 2 | ACT8 | Connectors For Panel I/O Board Missing.
TEL (Tokyo Electron) | Dev 3-3 Exhaust/Drain Interconnect Pipe | 3-3 | 3-3 | N/A | 1 | ACT8
TEL (Tokyo Electron) | Dev 3-4 Exhaust/Drain Interconnect Pipe | 3-4 | 3-4 | N/A | 1 | ACT8
TEL (Tokyo Electron) | Dev 3-1 Mist Trap Drain Line To Facilities | 3-1 | 3-1 | N/A | 1 | ACT8
TEL (Tokyo Electron) | Dev 3-2 Mist Trap Drain Line To Facilities | 3-2 | 3-2 | N/A | 1 | ACT8
TEL (Tokyo Electron) | Dev 3-3 Mist Trap Drain Line To Facilities | 3-3 | 3-3 | N/A | 1 | ACT8
TEL (Tokyo Electron) | Dev 3-4 Mist Trap Drain Line To Facilities | 3-4 | 3-4 | N/A | 1 | ACT8
TEL (Tokyo Electron) | Dev 3-X Dev Solution/Motor Flange Cooling Water Temp Sensors x 4 | Dev 3-X | Dev 3-X | N/A | 4 | ACT8 | Connectors To Analogue Board Cut.
TEL (Tokyo Electron) | Dev 3-1 Dispense Line/Water Jacket H Nozzle Assembly, Dev 3-1 Exhaust/Drain Manifold - Module Area | 3-1 | 3-1 | N/A | 1 | ACT8 | 1 x (Dev 3-1 Dispense Line/Water Jacket H Nozzle Assembly) Additional External Cleaning Of Water Jacket Required. 2 x (Dev 3-1 Exhaust/Drain Manifold - Module Area)
TEL (Tokyo Electron) | Dev 3-2 Dispense Line/Water Jacket H Nozzle Assembly, Dev 3-2 Exhaust/Drain Manifold - Module Area | 3-2 | 3-2 | N/A | 1 | ACT8 | 1 x (Dev 3-2 Dispense Line/Water Jacket H Nozzle Assembly) 2 x (Dev 3-2 Exhaust/Drain Manifold - Module Area)
TEL (Tokyo Electron) | Dev 3-3 Exhaust/Drain Manifold - Module Area | 3-3 | 3-3 | N/A | 1 | ACT8
TEL (Tokyo Electron) | Dev 3-4 Exhaust/Drain Manifold - Module Area | 3-4 | 3-4 | N/A | 1 | ACT8
TEL (Tokyo Electron) | Dev 3-2 Dispense Line/Water Jacket H Nozzle Assembly | 3-2 | 3-2 | N/A | 1 | ACT8
TEL (Tokyo Electron) | Dev 3-3 Dispense Line/Water Jacket H Nozzle Assembly | 3-3 | 3-3 | N/A | 1 | ACT8
TEL (Tokyo Electron) | Dev 3-4 Dispense Line/Water Jacket H Nozzle Assembly | 3-4 | 3-4 | N/A | 1 | ACT8
TEL (Tokyo Electron) | Dev 3-1 Exhaust Duct/Auto Damper/Manual Damper/Mist Trap | 3-1 | 3-1 | N/A | 1 | ACT8
TEL (Tokyo Electron) | Dev 3-2 Exhaust Duct/Auto Damper/Manual Damper/Mist Trap Assembly | 3-2 | 3-2 | N/A | 1 | ACT8
TEL (Tokyo Electron) | Dev 3-3 Exhaust Duct/Auto Damper/Manual Damper/Mist Trap Assembly | 3-3 | 3-3 | N/A | 1 | ACT8
TEL (Tokyo Electron) | Dev 3-4 Exhaust Duct/Auto Damper/Manual Damper/Mist Trap Assembly | 3-4 | 3-4 | N/A | 1 | ACT8